## CO2
ERF Average [mW/m2] | ERF Lower Errorbar [mW/m2] | ERF Upper Errorbar [mW/m2] | Authors (Label) | Time Period | Effect | Source | Source Comment
34.3 | 28 | 40 | Lee et al., 2021 | 1940-2018 | Greenhouse Effect | https://doi.org/10.1016/j.atmosenv.2020.117834 | Figure 3

## NOx
ERF Average [mW/m2] | ERF Lower Errorbar [mW/m2] | ERF Upper Errorbar [mW/m2] | Authors (Label) | Time Period | Effect | Source | Source Comment
49.3 | 32 | 76 | Lee et al. | 2018 | Short-Term Ozone Increase | https://doi.org/10.1016/j.atmosenv.2020.117834 | Figure 3
-10.6 | -20 | -7.4 | Lee et al. | 2018 | Long-Term Ozone Decrease | https://doi.org/10.1016/j.atmosenv.2020.117834 | Figure 3
-21.2 | -40 | -15 | Lee et al. | 2018 | Methane Decrease | https://doi.org/10.1016/j.atmosenv.2020.117834 | Figure 3
-3.2 | -6 | -2.2 | Lee et al. | 2018 | Water Vapor Decrease | https://doi.org/10.1016/j.atmosenv.2020.117834 | Figure 3
17.5 | 0.6 | 29 | Lee et al. | 2018 | Net NOx Emissions | https://doi.org/10.1016/j.atmosenv.2020.117834 | Figure 3

## Aerosols-Radiation
ERF Average [mW/m2] | ERF Lower Errorbar [mW/m2] | ERF Upper Errorbar [mW/m2] | Authors (Label) | Time Period | Effect | Source | Source Comment
0.94 | 0.1 | 4 | Lee et al., 2021 | 2018 | Soot | https://doi.org/10.1016/j.atmosenv.2020.117834 | Figure 3
-7.4 | -19 | -2.6 | Lee et al., 2021 | 2018 | Sulfur | https://doi.org/10.1016/j.atmosenv.2020.117834 | Figure 3

## Water Vapor
ERF Average [mW/m2] | ERF Lower Errorbar [mW/m2] | ERF Upper Errorbar [mW/m2] | Authors (Label) | Time Period | Effect | Source | Source Comment
2 | 0.8 | 3.2 | Lee et al. (2021) |  |  | https://doi.org/10.1016/j.atmosenv.2020.117834 | Figure 3

## Contrail-Cirrus
ERF Average [mW/m2] | ERF Lower Errorbar [mW/m2] | ERF Upper Errorbar [mW/m2] | Authors (Label) | Time Period | Effect | Source | Source Comment
57.4 | 17 | 98 | Lee et al. | 2018 |  | https://doi.org/10.1016/j.atmosenv.2020.117834 | Figure 3
|  |  | Bickel et al. | 2020? |  | https://doi.org/10.1175/JCLI-D-19-0467.1

## Natural Cirrus
RF Average [mW/m2] | RF Lower Errorbar [mW/m2] | RF Upper Errorbar [mW/m2] | Authors (Label) | Time Period | Effect | Source | Source Comment
8 | -3 | 22 | Digby et al. | 2021? | Aviation Induced Cirrus (through all pathways) | https://doi.org/10.1029/2021GL095882 | Sec. 4.2
| -35 | 13 | Righi et al. | 2021? | Soot-Cirrus-Effect | https://doi.org/10.5194/acp-21-17267-2021 | Sec. 5
"low efficacy" |  |  | Bickel et al. | 2020? | Aviation Induced Cirrus (through all pathways) | https://doi.org/10.1175/JCLI-D-19-0467.1

## Aerosols-Clouds
ERF Average [mW/m2] | ERF Lower Errorbar [mW/m2] | ERF Upper Errorbar [mW/m2] | Authors (Label) | Time Period | Effect | Source | Source Comment | Comment
-200 | -260 | -140 | Penner et al. (2018) |  | Cirrus Formation from Soot | https://doi.org/10.1029/2018JD029204 | Data in Abstract
N/A | -69.5 | 2.4 | Righi et al. (2013) | "Multi-year average (1996–2005)" | Aerosol Effects | https://doi.org/10.1002/2014JD021914 | Figure 12 and Section 7.4
N/A | -76 | -37 | Righi et al. (2013) |  | All Cloud Formation from Sulfur | https://doi.org/10.1016/j.atmosenv.2020.117834 | Sec. 4.6.1.

## AirTrans Volume (Historical)
Year | ASK [km] (Pax) | [Mtkm] (Freight) | Source (Freight) | Source (Pax)
2000 | 4.5045e+12 | 118257.211 | https://data.worldbank.org/indicator/IS.AIR.GOOD.MT.K1 | https://ourworldindata.org/grapher/airline-capacity-and-traffic
2001 | 4.4894e+12 | 110860.835 | https://data.worldbank.org/indicator/IS.AIR.GOOD.MT.K1 | https://ourworldindata.org/grapher/airline-capacity-and-traffic
2002 | 4.3794e+12 | 117506.673 | https://data.worldbank.org/indicator/IS.AIR.GOOD.MT.K1 | https://ourworldindata.org/grapher/airline-capacity-and-traffic
2003 | 4.4432e+12 | 124203.199 | https://data.worldbank.org/indicator/IS.AIR.GOOD.MT.K1 | https://ourworldindata.org/grapher/airline-capacity-and-traffic
2004 | 4.9444e+12 | 139032.94 | https://data.worldbank.org/indicator/IS.AIR.GOOD.MT.K1 | https://ourworldindata.org/grapher/airline-capacity-and-traffic
2005 | 5.2294e+12 | 141483.603 | https://data.worldbank.org/indicator/IS.AIR.GOOD.MT.K1 | https://ourworldindata.org/grapher/airline-capacity-and-traffic
2006 | 5.501e+12 | 148937.604 | https://data.worldbank.org/indicator/IS.AIR.GOOD.MT.K1 | https://ourworldindata.org/grapher/airline-capacity-and-traffic
2007 | 5.8761e+12 | 158205.946 | https://data.worldbank.org/indicator/IS.AIR.GOOD.MT.K1 | https://ourworldindata.org/grapher/airline-capacity-and-traffic
2008 | 6.0627e+12 | 158487.874 | https://data.worldbank.org/indicator/IS.AIR.GOOD.MT.K1 | https://ourworldindata.org/grapher/airline-capacity-and-traffic
2009 | 5.9485e+12 | 175509.3437 | https://data.worldbank.org/indicator/IS.AIR.GOOD.MT.K1 | https://ourworldindata.org/grapher/airline-capacity-and-traffic
2010 | 6.3071e+12 | 182498.6271 | https://data.worldbank.org/indicator/IS.AIR.GOOD.MT.K1 | https://ourworldindata.org/grapher/airline-capacity-and-traffic
2011 | 6747537000000 | 183532.2301 | https://data.worldbank.org/indicator/IS.AIR.GOOD.MT.K1 | https://ourworldindata.org/grapher/airline-capacity-and-traffic
2012 | 7021134000000 | 175567.3422 | https://data.worldbank.org/indicator/IS.AIR.GOOD.MT.K1 | https://ourworldindata.org/grapher/airline-capacity-and-traffic
2013 | 7349025000000 | 176421.5578 | https://data.worldbank.org/indicator/IS.AIR.GOOD.MT.K1 | https://ourworldindata.org/grapher/airline-capacity-and-traffic
2014 | 7765176000000 | 185517.1095 | https://data.worldbank.org/indicator/IS.AIR.GOOD.MT.K1 | https://ourworldindata.org/grapher/airline-capacity-and-traffic
2015 | 8293327000000 | 188363.4163 | https://data.worldbank.org/indicator/IS.AIR.GOOD.MT.K1 | https://ourworldindata.org/grapher/airline-capacity-and-traffic
2016 | 8901086000000 | 195588.2751 | https://data.worldbank.org/indicator/IS.AIR.GOOD.MT.K1 | https://ourworldindata.org/grapher/airline-capacity-and-traffic
2017 | 9473126000000 | 213628.6472 | https://data.worldbank.org/indicator/IS.AIR.GOOD.MT.K1 | https://ourworldindata.org/grapher/airline-capacity-and-traffic
2018 | 10147668000000 | 222156.7008 | https://data.worldbank.org/indicator/IS.AIR.GOOD.MT.K1 | https://ourworldindata.org/grapher/airline-capacity-and-traffic
2019 | 10516737000000 | 219524.4478 | https://data.worldbank.org/indicator/IS.AIR.GOOD.MT.K1 | https://ourworldindata.org/grapher/airline-capacity-and-traffic
2020 | 4540566000000 | 182526.1849 | https://data.worldbank.org/indicator/IS.AIR.GOOD.MT.K1 | https://ourworldindata.org/grapher/airline-capacity-and-traffic
2021 | 5357978000000 | 219227.3285 | https://data.worldbank.org/indicator/IS.AIR.GOOD.MT.K1 | https://ourworldindata.org/grapher/airline-capacity-and-traffic | -0.15048 | 0.20125

## AirTrans Volume Sources
Metric | Coverage (Time) | Coverage (Geo) | Units | Source | Comment
air transport (pax) | 1929-2021 | Global | available seat km (=capacity), pax seat km (=volume) | https://ourworldindata.org/grapher/airline-capacity-and-traffic
air transport (freight) | 1973-2021 | Global | ton-km (volume) | https://data.worldbank.org/indicator/IS.AIR.GOOD.MT.K1
air transport (pax) | 2015-2021 | Global | pax km (=volume) | https://unstats.un.org/sdgs/dataportal/database | Indicator 9.1.2

## AirTrans Emissions Sources
Metric | Coverage (Time) | Coverage (Geo) | Units | Source | Comment
Emissions | 2000-2021 | Global | Mt(CO₂) | https://www.iea.org/data-and-statistics/charts/co2-emissions-in-aviation-in-the-net-zero-scenario-2000-2030
Emissions | 201X-2021 | Country-Level | Mt(CO₂) | https://stats.oecd.org/Index.aspx?DataSetCode=AIRTRANS_CO2

## AirTrans Emissions (Historical)
Year | Emissions [Mt(CO₂)] | Source
2000 | 675.57 | https://www.iea.org/data-and-statistics/charts/co2-emissions-in-aviation-in-the-net-zero-scenario-2000-2030
2010 | 754.02 | https://www.iea.org/data-and-statistics/charts/co2-emissions-in-aviation-in-the-net-zero-scenario-2000-2030
2020 | 582.35 | https://www.iea.org/data-and-statistics/charts/co2-emissions-in-aviation-in-the-net-zero-scenario-2000-2030