## Energy Density Fuels
substance | MJ/kg | Wh/kg | MJ/l | Wh/l | source
Anthracite | 32.5 | 9028.5 | 72.4 | 20112.72 | https://en.wikipedia.org/wiki/Energy_density
Bituminous | 24 | 6667.2 | 20 | 5556 | https://en.wikipedia.org/wiki/Energy_density
Butanol | 36.6 | 10167.48 | 29.2 | 8111.76 | https://en.wikipedia.org/wiki/Energy_density
Diesel | 46.2 | 12834.36 | 37.3 | 10361.94 | https://en.wikipedia.org/wiki/Energy_density
Ethanol | 30 | 8334 | 24 | 6667.2 | https://en.wikipedia.org/wiki/Energy_density
Gasoline | 46.4 | 12889.92 | 34.2 | 9500.76 | https://en.wikipedia.org/wiki/Energy_density
Gasohol E85 | 33.1 | 9195.18 | 25.65 | 7125.57 | https://en.wikipedia.org/wiki/Energy_density
Glucose | 15.55 | 4319.79 | 23.9 | 6639.42 | https://en.wikipedia.org/wiki/Energy_density
Hydrazine | 19.5 | 5417.1 | 19.3 | 5361.54 | https://en.wikipedia.org/wiki/Energy_density
H Gas | 143 | 39725.4 | 0.01079 | 2.9975 | https://en.wikipedia.org/wiki/Energy_density
H (700 bar) | 143 | 39725.4 | 5.6 | 1555.68 | https://en.wikipedia.org/wiki/Energy_density
Kerosene | 42.8 | 11889.84 | 33 | 9167.4 | https://en.wikipedia.org/wiki/Energy_density
Liquid Ammonia | 18.6 | 5167.08 | 11.5 | 3194.7 | https://en.wikipedia.org/wiki/Energy_density
Liquid H | 143 | 39725.4 | 10.1 | 2805.78 | https://en.wikipedia.org/wiki/Energy_density
Liquid Natural Gas | 53.6 | 14890.08 | 22.2 | 6167.16 | https://en.wikipedia.org/wiki/Energy_density
Lithium | 43.1 | 11973.18 | 23 | 6389.4 | https://en.wikipedia.org/wiki/Energy_density
Lithium Borohydride | 65.2 | 18112.56 | 43.4 | 12056.52 | https://en.wikipedia.org/wiki/Energy_density
LPG Propane | 49.6 | 13778.88 | 25.3 | 7028.34 | https://en.wikipedia.org/wiki/Energy_density
LPG Butane | 49.1 | 13639.98 | 27.7 | 7695.06 | https://en.wikipedia.org/wiki/Energy_density
Methanol | 19.7 | 5472.66 | 15.6 | 4333.68 | https://en.wikipedia.org/wiki/Energy_density
Natural Gas | 53.6 | 14890.08 | 0.0364 | 10.1119 | https://en.wikipedia.org/wiki/Energy_density
Natural Gas (250 bar) | 53.6 | 14890.08 | 9 | 2500.2 | https://en.wikipedia.org/wiki/Energy_density

## Energy Density Batteries (2011)
technology | range lower [Wh/kg] | range higher [Wh/kg] | range lower [Wh/l] | range higher [Wh/l] | source
Lead-Acid | 9 | 43 | 27 | 100 | https://doi.org/10.1038/35104644
Ni-Cd | 26 | 66 | 60 | 190 | https://doi.org/10.1038/35104645
Ni-MH | 67 | 106 | 60 | 300 | https://doi.org/10.1038/35104646
Li-ion | 108 | 177 | 222 | 405 | https://doi.org/10.1038/35104647
PLiON | 110 | 200 | 168 | 416 | https://doi.org/10.1038/35104648
Li-metal | 170 | 235 | 247 | 437 | https://doi.org/10.1038/35104649

## Electric Aircraft Examples
type | capacity (kWh) | weight (kg) | volume (l) | source | comment
Pipistrel Velis Electro | 24.8 | 140 | XX | http://web.archive.org/web/20230514050022/https://www.pipistrel-aircraft.com/products/velis-electro/
Diamond Aircraft eDA40 | 85 | XX | XX | XX | 205Wh/kg
MagniX DHC-2 de Havilland Beaver (Electric Retrofit) | 200 | XX | XX | XX
Bye Aerospace eFlyer 2 | 92 | XX | XX | XX | https://en.wikipedia.org/wiki/Bye_Aerospace_eFlyer_2

## Electric Aircraft Requirements
description | MJ/kg | comment | source
regional | 2.16 | 600Wh/kg | https://doi.org/10.1021/acsenergylett.9b02574 (figure 1)
narrow-body | 2.952 | 820Wh/kg | https://doi.org/10.1021/acsenergylett.9b02574 (figure 1)
wide-body | 4.608 | 1280Wh/kg | https://doi.org/10.1021/acsenergylett.9b02574 (figure 1)
lower_range_all_classes | 3.6 | 10E3Wh/kg | https://doi.org/10.1038/s41586-021-04139-1 (figure 2)
upper_range_all_classes | 36 | 10E4h/kg | https://doi.org/10.1038/s41586-021-04139-1 (figure 2)
commuter | 2.34 | 650Wh/kh | http://web.archive.org/web/20230320161833/https://theicct.org/aviation-global-expecting-electric-jul22/ (table 2)
regional | 5.4 | 1500Wh/kh | http://web.archive.org/web/20230320161833/https://theicct.org/aviation-global-expecting-electric-jul22/ (table 2)
narrowbody | 8.28 | 2300Wh/kh | http://web.archive.org/web/20230320161833/https://theicct.org/aviation-global-expecting-electric-jul22/ (table 2)
widebody | 18.36 | 5100Wh/kh | http://web.archive.org/web/20230320161833/https://theicct.org/aviation-global-expecting-electric-jul22/ (table 2)