## RF 2005
Radiative Forcing components | mW/m² | W/m² | scientific understanding
carbon dioxide | 28 | 0.028 | high
NOx : Ozone production | 26.3 | 0.0263 | med-low
NOx : Methane reduction | -12.5 | -0.0125 | med-low
NOx : total | 13.8 | 0.0138 | med-low
water vapour | 2.8 | 0.0028 | low
suphate aerosol | -4.8 | -0.0048 | low
soot aerosol | 3.4 | 0.0034 | low
linear contrails | 11.8 | 0.0118 | low
induced cirrus cloudiness | 33 | 0.033 | very low
total aviation (excl. induced cirrus) | 55 | 0.055 | low
total aviation (incl. induced cirrus) |  | 0.078 | low

## ERF 2018
Effective Radiative Forcing components | min | 2018 mW/m² | max | min | 2018 mW/m² | max | 2011 | 2005
Contrail cirrus | 17 | 40.4 | 40.6 | 17 | 57.4 | 98 | 44.1 (13, 75) | 34.8 (10, 59)
CO2 | 28 | 6.3 | 5.7 | 28 | 34.3 | 40 | 29.0 (24, 34) | 25.0 (21, 29)
NOx: Short-term O3 increase | 32 | 17.3 | 26.7 | 32 | 49.3 | 76 | 37.3 (24, 58) | 33.0 (21, 51)
NOx: Long-term O3 decrease | -9.4 | -3.2 | -7.4 | -20 | -10.6 | -7.4 | − 7.9 (− 15, − 5.5) | − 6.7 (− 13, − 4.7)
NOx: CH4 decrease | -18.8 | -6.2 | -15 | -40 | -21.2 | -15 | − 15.8 (− 30, − 11) | − 13.4 (− 25, − 9.4)
NOx: Stratospheric water vapor decrease | -2.8 | -1 | -2.2 | -6 | -3.2 | -2.2 | − 2.4 (− 4.4, − 1.7) | − 2.0 (− 3.8, − 1.4)
Sulfate (aerosol-radiation) | -11.6 | -4.8 | -2.6 | -19 | -7.4 | -2.6 | − 5.6 (− 14, − 1.9) | − 5.3 (− 13, − 1.8)
Stratospheric H2O increase | 0.8 | 1.2 | 1.2 | 0.8 | 2 | 3.2 | 1.5 (0.6, 2.4) | 1.4 (0.6, 2.3)
Soot (aerosol-radiation) | 0.1 | 0.84 | 3.06 | 0.1 | 0.94 | 4 | 0.71 (0.1, 3.0) | 0.67 (0.1, 2.8)
NOx | 0.6 | 16.9 | 11.5 | 0.6 | 17.5 | 29
All aviation | 55 | 45.9 | 44.1 | 55 | 100.9 | 145

## % CO2
year | % CO2
1940.6536 | 0.6907%
1942.7693 | 0.7781%
1944.5004 | 0.9483%
1946.0391 | 1.111%
1948.1067 | 1.111%
1949.8377 | 1.179%
1951.9053 | 1.214%
1953.8287 | 1.359%
1955.9925 | 1.378%
1958.012 | 1.499%
1960.0797 | 1.605%
1961.6664 | 1.812%
1963.8302 | 1.836%
1965.8978 | 1.924%
1967.0038 | 2.188%
1968.4463 | 2.383%
1969.0233 | 2.379%
1970.2254 | 2.201%
1972.3892 | 2.199%
1974.4088 | 2.099%
1976.3321 | 2.008%
1978.4478 | 2.086%
1980.5635 | 2.11%
1982.6792 | 2.195%
1984.7949 | 2.287%
1986.8145 | 2.38%
1988.8821 | 2.462%
1990.9016 | 2.393%
1992.9693 | 2.422%
1995.085 | 2.496%
1997.1526 | 2.586%
1999.124 | 2.716%
2000.7589 | 2.658%
2002.6342 | 2.509%
2004.7018 | 2.508%
2006.8175 | 2.479%
2008.6928 | 2.325%
2010.8085 | 2.286%
2012.9242 | 2.302%
2014.7995 | 2.455%
2016.5305 | 2.652%

## efficiency
year | kg CO2/RPK | RPK/kg fuel | year | RPK/kg CO2 | 5 y Δ
1950.1213 | 2.4622 | 1.3101 | 1950.1213 | 0.40614
1950.2657 | 2.398 | 1.3452 | 1950.2657 | 0.41702
1950.4822 | 2.3307 | 1.384 | 1950.4822 | 0.42905
1950.6506 | 2.2655 | 1.4239 | 1950.6506 | 0.4414 | 2.969%
1950.8431 | 2.2018 | 1.4651 | 1950.8431 | 0.45418 | 3.043%
1951.1607 | 2.1331 | 1.5122 | 1951.1607 | 0.46879 | 3.085%
1951.7005 | 2.0673 | 1.5604 | 1951.7005 | 0.48371 | 3.196%
1952.1476 | 2.0063 | 1.6078 | 1952.1476 | 0.49843 | 3.336%
1952.6181 | 1.9414 | 1.6616 | 1952.6181 | 0.51509 | 3.307%
1953.1448 | 1.8708 | 1.7243 | 1953.1448 | 0.53454 | 3.449%
1954.0617 | 1.8151 | 1.7772 | 1954.0617 | 0.55094 | 3.556%
1954.5001 | 1.7518 | 1.8414 | 1954.5001 | 0.57083 | 3.559%
1954.9386 | 1.6881 | 1.9109 | 1954.9386 | 0.59237 | 3.897%
1955.4144 | 1.6265 | 1.9833 | 1955.4144 | 0.61481 | 4.126%
1955.9437 | 1.5577 | 2.0708 | 1955.9437 | 0.64196 | 3.077%
1956.6045 | 1.4902 | 2.1646 | 1956.6045 | 0.67103 | 2.591%
1957.676 | 1.4954 | 2.1571 | 1957.676 | 0.6687 | 2.318%
1958.4844 | 1.4683 | 2.1969 | 1958.4844 | 0.68105 | 1.676%
1959.0426 | 1.4213 | 2.2697 | 1959.0426 | 0.7036 | 1.451%
1960.082 | 1.3944 | 2.3134 | 1960.082 | 0.71715 | 1.53%
1961.1406 | 1.4117 | 2.2851 | 1961.1406 | 0.70838 | 2.029%
1962.1554 | 1.3818 | 2.3345 | 1962.1554 | 0.7237 | 2.929%
1962.8247 | 1.3115 | 2.4595 | 1962.8247 | 0.76246 | 4.703%
1963.4415 | 1.2423 | 2.5965 | 1963.4415 | 0.80493 | 5.466%
1963.9315 | 1.1746 | 2.7463 | 1963.9315 | 0.85134 | 5.65%
1964.5352 | 1.1168 | 2.8884 | 1964.5352 | 0.89539 | 5.249%
1965.5194 | 1.0527 | 3.0643 | 1965.5194 | 0.94993 | 3.97%
1966.5299 | 1.0124 | 3.1861 | 1966.5299 | 0.9877 | 3.617%
1967.5885 | 1.0052 | 3.209 | 1967.5885 | 0.99479 | 4.038%
1968.5028 | 0.96886 | 3.3295 | 1968.5028 | 1.0321 | 5.433%
1969.1371 | 0.89853 | 3.5901 | 1969.1371 | 1.1129 | 7.472%
1969.4598 | 0.81935 | 3.937 | 1969.4598 | 1.2205 | 8.42%
1969.7379 | 0.75352 | 4.281 | 1969.7379 | 1.3271 | 7.73%
1970.2255 | 0.70116 | 4.6007 | 1970.2255 | 1.4262 | 7.3%
1971.2456 | 0.66709 | 4.8356 | 1971.2456 | 1.499 | 7.098%
1972.3042 | 0.61812 | 5.2187 | 1972.3042 | 1.6178 | 7.432%
1973.3628 | 0.57276 | 5.632 | 1973.3628 | 1.7459 | 8.317%
1974.4215 | 0.52637 | 6.1284 | 1974.4215 | 1.8998 | 7.553%
1975.4801 | 0.48462 | 6.6564 | 1975.4801 | 2.0635 | 7.255%
1976.5387 | 0.46194 | 6.9832 | 1976.5387 | 2.1648 | 7.783%
1977.5973 | 0.43281 | 7.4531 | 1977.5973 | 2.3105 | 6.615%
1978.6559 | 0.39003 | 8.2707 | 1978.6559 | 2.5639 | 6.422%
1979.7146 | 0.37508 | 8.6003 | 1979.7146 | 2.6661 | 5.369%
1980.7732 | 0.36013 | 8.9573 | 1980.7732 | 2.7768 | 3.236%
1981.8318 | 0.35111 | 9.1874 | 1981.8318 | 2.8481 | 2.502%
1982.8904 | 0.34338 | 9.3943 | 1982.8904 | 2.9122 | 2.33%
1983.949 | 0.33977 | 9.4941 | 1983.949 | 2.9432 | 2.107%
1985.0077 | 0.32843 | 9.8219 | 1985.0077 | 3.0448 | 2.579%
1986.0663 | 0.32302 | 9.9864 | 1986.0663 | 3.0958 | 2.608%
1987.1249 | 0.31013 | 10.4014 | 1987.1249 | 3.2244 | 2.283%
1988.1835 | 0.30652 | 10.5238 | 1988.1835 | 3.2624 | 3.168%
1989.2421 | 0.30008 | 10.7498 | 1989.2421 | 3.3324 | 2.496%
1990.3008 | 0.28513 | 11.3134 | 1990.3008 | 3.5071 | 3.034%
1991.3594 | 0.28101 | 11.4794 | 1991.3594 | 3.5586 | 3.079%
1992.418 | 0.27199 | 11.8601 | 1992.418 | 3.6766 | 2.576%
1993.4766 | 0.2658 | 12.1361 | 1993.4766 | 3.7622 | 3.306%
1994.5352 | 0.25756 | 12.5247 | 1994.5352 | 3.8827 | 3.258%
1995.5939 | 0.24673 | 13.0742 | 1995.5939 | 4.053 | 2.776%
1996.6525 | 0.23926 | 13.4827 | 1996.6525 | 4.1796 | 2.757%
1997.7111 | 0.23823 | 13.541 | 1997.7111 | 4.1977 | 3.591%
1998.7697 | 0.23101 | 13.964 | 1998.7697 | 4.3288 | 3.298%
1999.8283 | 0.21426 | 15.0558 | 1999.8283 | 4.6673 | 3.25%
2000.887 | 0.21013 | 15.3513 | 2000.887 | 4.7589 | 3.229%
2001.9456 | 0.20962 | 15.3891 | 2001.9456 | 4.7706 | 3.01%
2003.0042 | 0.20343 | 15.857 | 2003.0042 | 4.9157 | 3.47%
2004.0628 | 0.19029 | 16.9523 | 2004.0628 | 5.2552 | 5.071%
2005.1215 | 0.18333 | 17.5958 | 2005.1215 | 5.4547 | 5.328%
2006.1801 | 0.17199 | 18.756 | 2006.1801 | 5.8144 | 4.661%
2007.2387 | 0.16529 | 19.5164 | 2007.2387 | 6.0501 | 4.772%
2008.2973 | 0.15859 | 20.341 | 2008.2973 | 6.3057 | 4.005%
2009.3559 | 0.15214 | 21.2025 | 2009.3559 | 6.5728 | 3.712%
2010.4146 | 0.14699 | 21.946 | 2010.4146 | 6.8033 | 3.255%
2011.4732 | 0.14286 | 22.5795 | 2011.4732 | 6.9996 | 3.156%
2012.5318 | 0.13951 | 23.1217 | 2012.5318 | 7.1677 | 2.97%
2013.5904 | 0.13436 | 24.0088 | 2013.5904 | 7.4427 | 3.167%
2014.649 | 0.13075 | 24.6713 | 2014.649 | 7.6481 | 2.768%
2015.7077 | 0.12611 | 25.5789 | 2015.7077 | 7.9295 | 2.39%
2016.7663 | 0.12508 | 25.7897 | 2016.7663 | 7.9948
2017.6324 | 0.12225 | 26.3878 | 2017.6324 | 8.1802