## scenario_design
Net-zero emissions aviation
Candelaria Bergero1*, Greer Gosnell2, Dolf Gielen3, Seungwoo Kang3,4, Morgan Bazilian5, and Steven J. Davis1,6*
| Emissions (F) | Demand (D) | Energy intensity (e = E/D) | Carbon intensity (f = F/E)
| Mt CO2 | Ton-km equivalent | MJ/ton-km equivalent | gCO2/ MJ and gCO2-eq/MJ
Historical | Historical emissions (1990-2020) from IEA18. 2021 emissions from CMP and adjusted by previous year difference between CMP and IEA (13%)19. | Passenger demand from ICAO (1990-2020)20,21. 2021 values were estimated based on emissions19. | Energy intensity was calculated for 1990-2021 based on total aviation demand (passenger and freight)20–22 and total aviation fuel consumption from IEA’s World Energy Statistics and Balances25. | We consider tank-to-wake emissions only, which excludes fuel production and includes only carbon combustion emissions for all fuels with values from16, which are 73.5 gCO2/MJ (124.9 gCO2-eq/MJ) for fossil jet fuel. Assumed carbon intensity is 0 gCO2/MJ (51.4 gCO2-eq/MJ) for biofuels and synthetic fuels (GWP100). Alternative technologies (EV-powered planes and green hydrogen) are assumed to be 0 gCO2/MJ (0 gCO2-eq/MJ).
Freight demand from 1990-2020 from the World Bank Data22. For 2021 we assume that cargo demand grew 7.9% in 2021 compared to 2019 based on IATA’s estimates23.
Passenger demand was converted from “passenger-km” to “ton-km-equivalent” assuming 90 kg by passenger on average, consistent with IEA24.
Projections | Future emissions projected based on different parameters from the Kaya identity. | Future demand scenarios follow three pathways: | Future energy intensity scenarios follow three pathways: | Future carbon intensity scenarios follow three trajectories:
|  | 1. Business-as-usual scenario following historical GDP growth of 4% per year, which represents the 1980-2019 average26 with industry-based27 passenger recovery of returning to 2019 levels by 2024. | 1. Business-as-usual scenario following 1% yearly energy intensity improvements continue into the future28. | 1. Carbon Intensive scenario where fossil jet fuel continues to power 100% of planes to 2050 (Supplementary Table 2).
|  | 2. Industry projections scenario low-growth projection of 2.9% per year for passenger demand and 2.6% yearly increase for freight27, with industry-based27 passenger recovery of returning to 2019 levels by 2024. | 2. Industry projections scenario commitment of achieving 2% increases per year29. | 2. A Reduced fossil scenario that follows a pathway with 65% of medium and long-haul aviation powered by sustainable aviation fuels and 13% of short-haul planes powered by non-emitting propulsion systems (electric planes or hydrogen) by 2050, following IATA’s net zero emissions plan30 (Supplementary Table 3).
|  | 3. An Ambitious reductions scenario where demand remains nearly flat, increasing by 12% by 2050 compared to 2019, consistent with the assumptions from the IEA’s Net-zero scenario31. No recovery. | 3. An Ambitious reductions scenario where energy intensities improve at an average 4% per year, consistent with the IEA’s Net-zero scenario8, which we extend to 2050. | 3. A Net-Zero scenario where biofuels power 100% of medium- and long-haul aviation by 2050, and non-emitting propulsion systems power 50% of short-haul flights, with the remainder being powered by biofuels (Supplementary Table 4).
1 Department of Earth System Science, University of California, Irvine, Irvine, CA
2 Division of Economics and Business, Colorado School of Mines, Golden, CO
3 Innovation and Technology Center, International Renewable Energy Agency, Bonn, Germany
4 OneTech, TotalEnergies, Paris-Saclay, France
5 The Payne Institute for Public Policy, Colorado School of Mines, Golden, CO
6 Department of Civil and Environmental Engineering, University of California, Irvine, Irvine, CA

## Fig1_historical_Kaya
*Hidden column with proprietary data
Year | Historical Emissions | Historical passenger demand |  | Historical Freight demand |  | Historical demand combined |  | Fuel consumption | Energy intensity |  | Carbon intensity | GDP per capita
| (Mt CO2) | (billion passenger-km) | (million ton-km equivalent) | (million ton-kilometer) | (million passenger-km) | (million ton-km equivalent) | (million passenger-km-equivalent) | MJ | MJ/ton-km-eq | MJ/pass-km-eq | gCO2/MJ | current international $
1990 | 542.6978 | 1964 | 176760 | 56124.9004 | 623610.0039 | 232884.9004 | 2587610.0039 | 7.3673e+12 | 31.6348 | 2.8471 | 73.6634 | 5558.1198
1991 | 525.6208 | 1918.9 | 172701 | 56142.3001 | 623803.3342 | 228843.3001 | 2542703.3342 | 7.1263e+12 | 31.1407 | 2.8027 | 73.7575 | 5764.075
1992 | 529.1658 | 1995.8 | 179622 | 61025.1997 | 678057.7749 | 240647.1997 | 2673857.7749 | 7.1468e+12 | 29.6981 | 2.6728 | 74.0428 | 5933.6019
1993 | 533.6318 | 2027 | 182430 | 67522.6002 | 750251.1132 | 249952.6002 | 2777251.1132 | 7.216e+12 | 28.8694 | 2.5982 | 73.9515 | 6096.0582
1994 | 556.7077 | 2195.4 | 197586 | 77183.3003 | 857592.2259 | 274769.3003 | 3052992.2259 | 7.5436e+12 | 27.4544 | 2.4709 | 73.7984 | 6326.4986
1995 | 570.7655 | 2333.3 | 209997 | 83098.2004 | 923313.3378 | 293095.2004 | 3256613.3378 | 7.7329e+12 | 26.3836 | 2.3745 | 73.8099 | 6581.4657
1996 | 597.1213 | 2532.1 | 227889 | 89164.6 | 990717.7776 | 317053.6 | 3522817.7776 | 8.0611e+12 | 25.4249 | 2.2882 | 74.0747 | 6874.0599
1997 | 616.2285 | 2654.7 | 238923 | 102876.1012 | 1143067.7913 | 341799.1012 | 3797767.7913 | 8.3373e+12 | 24.3924 | 2.1953 | 73.9123 | 7164.9984
1998 | 628.0091 | 2747 | 247230 | 101788.2743 | 1130980.8256 | 349018.2743 | 3877980.8256 | 8.5246e+12 | 24.4246 | 2.1982 | 73.6701 | 7302.4417
1999 | 649.1467 | 2930.6 | 263754 | 108629.6182 | 1206995.7583 | 372383.6182 | 4137595.7583 | 8.8201e+12 | 23.6856 | 2.1317 | 73.5983 | 7559.1615
2000 | 674.7718 | 3129.4 | 281646 | 118257.211 | 1313969.0111 | 399903.211 | 4443369.0111 | 9.1254e+12 | 22.8191 | 2.0537 | 73.944 | 8016.7052
2001 | 659.3967 | 3038.6 | 273474 | 110860.835 | 1231787.0556 | 384334.835 | 4270387.0556 | 8.9399e+12 | 23.2608 | 2.0935 | 73.7586 | 8292.8706
2002 | 665.4104 | 3069.8 | 276282 | 117506.673 | 1305629.7 | 393788.673 | 4375429.7 | 9.0123e+12 | 22.8861 | 2.0598 | 73.8336 | 8581.667
2003 | 661.2533 | 3177.2 | 285948 | 124203.199 | 1380035.5444 | 410151.199 | 4557235.5444 | 8.9613e+12 | 21.8487 | 1.9664 | 73.79 | 8949.5437
2004 | 703.9309 | 3589.5 | 323055 | 139032.94 | 1544810.4444 | 462087.94 | 5134310.4444 | 9.5335e+12 | 20.6313 | 1.8568 | 73.8377 | 9554.3306
2005 | 732.0528 | 3879.8 | 349182 | 141483.603 | 1572040.0333 | 490665.603 | 5451840.0333 | 9.9528e+12 | 20.2843 | 1.8256 | 73.5523 | 10164.3244
2006 | 740.8757 | 4124.5 | 371205 | 148937.604 | 1654862.2667 | 520142.604 | 5779362.2667 | 1.0066e+13 | 19.3523 | 1.7417 | 73.6021 | 10991.4775
2007 | 759.7747 | 4414.8 | 397332 | 158205.946 | 1757843.8444 | 555537.946 | 6172643.8444 | 1.0339e+13 | 18.6108 | 1.675 | 73.4864 | 11752.4991
2008 | 752.5676 | 4476.4 | 402876 | 158487.874 | 1760976.3778 | 561363.874 | 6237376.3778 | 1.0213e+13 | 18.1938 | 1.6374 | 73.6848 | 12289.4702
2009 | 712.0915 | 4492.3 | 404307 | 175509.3437 | 1950103.8184 | 579816.3437 | 6442403.8184 | 9.697e+12 | 16.7242 | 1.5052 | 73.4343 | 12252.0073
2010 | 750.3906 | 4922.634 | 443037.06 | 182025.6271 | 2022506.9675 | 625062.6871 | 6945140.9675 | 1.0224e+13 | 16.356 | 1.472 | 73.3986 | 12896.3902
2011 | 771.1917 | 5246.44 | 472179.6 | 183037.2301 | 2033747.0007 | 655216.8301 | 7280187.0007 | 1.0467e+13 | 15.9744 | 1.4377 | 73.6806 | 13581.4498
2012 | 780.5938 | 5527.089 | 497438.01 | 175051.3422 | 1945014.9139 | 672489.3522 | 7472103.9139 | 1.0543e+13 | 15.6779 | 1.411 | 74.0376 | 14112.1968
2013 | 799.9358 | 5830.675 | 524760.75 | 175829.5578 | 1953661.7535 | 700590.3078 | 7784336.7535 | 1.088e+13 | 15.5296 | 1.3977 | 73.5241 | 14628.0342
2014 | 826.3298 | 6179.175 | 556125.75 | 184831.1095 | 2053678.994 | 740956.8595 | 8232853.994 | 1.1228e+13 | 15.1537 | 1.3638 | 73.594 | 14997.6682
2015 | 871.9301 | 6642.514 | 597826.26 | 187769.4163 | 2086326.8479 | 785595.6763 | 8728840.8479 | 1.1847e+13 | 15.0809 | 1.3573 | 73.5964 | 15139.8317
2016 | 913.155 | 7133.461 | 642011.49 | 194898.2751 | 2165536.3899 | 836909.7651 | 9298997.3899 | 1.2366e+13 | 14.7753 | 1.3298 | 73.8465 | 15563.7996
2017 | 970.6214 | 7699.42 | 692947.8 | 212866.6472 | 2365184.9686 | 905814.4472 | 10064604.9686 | 1.3185e+13 | 14.5559 | 1.31 | 73.6159 | 16210.5538
2018 | 1007.6152 | 8148.1363 | 733332.2651 | 221165.7008 | 2457396.6753 | 954497.9658 | 10605532.9537 | 1.3768e+13 | 14.424 | 1.2982 | 73.1869 | 17009.8102
2019 | 1027 | 8596.8526 | 773716.7301 | 221495.7592 | 2461063.991 | 995212.4893 | 11057916.5477 | 1.3979e+13 | 14.0462 | 1.2642 | 73.4677 | 17548.1472
2020 | 606 | 2990.002 | 269100.18 | 180530.7965 | 2005897.7389 | 449630.9765 | 4995899.7389 | 8.2485e+12 | 18.3451 | 1.6511 | 73.4677 | 17135.4771
2021 | 726.2937 | 6079.6886 | 547171.9711 | 238993.9242 | 2655488.0463 | 786165.8953 | 8735176.614 | 9.8859e+12 | 12.5748 | 1.1317 | 73.4677
SOURCE | IEA, CM | ICAO | Calculated | WB from ICAO |  | Calculated |  | OECD from IEA | Calculated | Calculated | Calculated | WB
| 1990-2018: IEA https://www.oecd-ilibrary.org/energy/data/iea-co2-emissions-from-fuel-combustion-statistics/detailed-co2-estimates_data-00429-en | 1990-2010: https://www.icao.int/sustainability/documents/AirTransport-figures.pdf | 1. Convert billion passenger-km to million passenger-km | 1990-2020: https://data.worldbank.org/indicator/IS.AIR.GOOD.MT.K1 |  | 1. Convert billion passenger-km to million passenger-km |  | 1990-2019: https://stats.oecd.org/BrandedView.aspx?oecd_bv_id=enestats-data-en&doi=data-00510-en# | 1.convert historical demand for frieght and passenger (ton-km equivalent) | 1.convert historical demand for frieght and passenger (pass-km equivalent) | 1. convert emissions from Mt to g | https://data.worldbank.org/indicator/NY.GDP.PCAP.PP.CD
| 2019-2020: IEA https://www.iea.org/fuels-and-technologies/aviation | 2010-2019: https://www.icao.int/annual-report-2019/Pages/the-world-of-air-transport-in-2019.aspx | 2.Then multiply by 90 kg (asusmed from IEA: https://www.iea.org/data-and-statistics/charts/energy-intensity-of-passenger-aviation-in-the-net-zero-scenario-2000-2030) | 2021: IATA estimate: https://www.freightwaves.com/news/iata-forecasts-2021-air-cargo-revenues-to-hit-record-175b |  | 2.Then multiply by 90 kg (asusmed from IEA: https://www.iea.org/data-and-statistics/charts/energy-intensity-of-passenger-aviation-in-the-net-zero-scenario-2000-2030) |  | 2020-2021: calculated based on ratio of fuel demand to emissions for 2019 | 2. divide fuel demand in MJ by aviaiotn demand | 2. divide fuel demand in MJ by aviaiotn demand | 2. divide by fuel consumption in MJ
| 2021: estimated by scaling emissions from the Carbon Monitor (https://carbonmonitor.org/) by 13%, which is the difference in 2020 between CM and IEA | 2020: https://www.icao.int/annual-report-2020/Documents/ARC_2020_Air%20Transport%20Statistics_final_sched.pdf | 3. Then divide by 1000 to get value in tons |  |  | 3. Then divide by 1000 to get value in tons
|  | 2021: estimate based on 2019 ratio of emissions to demand |  |  |  | 4. Then add frieght
Paper values | 2019 Percentage split passenger freight
| passenger | 77.74%
| freight | 22.26%
Decreases in 2020 compared to 2019
| passenger | 65.22%
| freight | 18.49%
| Passenger demand in 2021 compared to 2019 | 29.28%

## Fig1_future_Kaya
| Passenger Demand (D) |  |  | Freight demand (D) |  |  | Demand Combined (D) | [5 empty] | Energy intensity (e) | [7 empty] | Carbon intensity (f) |  |  | Carbon intensity (f) |  |  |  | Emissions (F) | [8 empty] | Emissions (F) GWP100
| (billion passenger-km) |  |  | (million ton-km) |  |  | (million ton-km equivalent) |  |  | (million pass-km equivalent) |  |  | MJ/ton-km-eq |  |  |  | MJ/pass-km-eq |  |  |  | gCO2/MJ |  |  | gCO2eq/MJ |  |  | De | Business-as-usual (GtCO2) |  |  | Industry Projections (GtCO2) |  |  | Ambitious Projections (GtCO2) |  |  | Business-as-usual (GtCO2-eq) |  |  | Industry Projections (GtCO2-eq) |  |  | Ambitious Projections (GtCO2-eq)
Year | Business-as-usual | Industry Projections | Ambitious Projections | Business-as-usual | Industry Projections | Ambitious Projections | Business-as-usual | Industry Projections | Ambitious Projections | Business-as-usual | Industry Projections | Ambitious Projections | Business-as-usual | Industry Projections | Ambitious Projections | extras | Business-as-usual | Industry Projections | Ambitious Projections |  | Carbon Intensive | Reduced Carbon | Net-zero | Carbon Intensive | Reduced Carbon | Net-zero | f | Carbon Intensive | Reduced Carbon | Net-zero | Carbon Intensive | Reduced Carbon | Net-zero | Carbon Intensive | Reduced Carbon | Net-zero | Carbon Intensive | Reduced Carbon | Net-zero | Carbon Intensive | Reduced Carbon | Net-zero | Carbon Intensive | Reduced Carbon | Net-zero
1990 | 1964 | 1964 | 1964 | 56124.9004 | 56124.9004 | 56124.9004 | 232884.9004 | 232884.9004 | 232884.9004 | 2587610.0039 | 2587610.0039 | 2587610.0039 | 31.6348 | 31.6348 | 31.6348 |  | 2.8471 | 2.8471 | 2.8471 |  | 73.6634 | 73.6634 | 73.6634 | 125.2279 | 125.2279 | 125.2279 |  | 0.5427 | 0.5427 | 0.5427 | 0.5427 | 0.5427 | 0.5427 | 0.5427 | 0.5427 | 0.5427 | 0.92259 | 0.92259 | 0.92259 | 0.92259 | 0.92259 | 0.92259 | 0.92259 | 0.92259 | 0.92259
1991 | 1918.9 | 1918.9 | 1918.9 | 56142.3001 | 56142.3001 | 56142.3001 | 228843.3001 | 228843.3001 | 228843.3001 | 2542703.3342 | 2542703.3342 | 2542703.3342 | 31.1407 | 31.1407 | 31.1407 |  | 2.8027 | 2.8027 | 2.8027 |  | 73.7575 | 73.7575 | 73.7575 | 125.3878 | 125.3878 | 125.3878 |  | 0.52562 | 0.52562 | 0.52562 | 0.52562 | 0.52562 | 0.52562 | 0.52562 | 0.52562 | 0.52562 | 0.89356 | 0.89356 | 0.89356 | 0.89356 | 0.89356 | 0.89356 | 0.89356 | 0.89356 | 0.89356
1992 | 1995.8 | 1995.8 | 1995.8 | 61025.1997 | 61025.1997 | 61025.1997 | 240647.1997 | 240647.1997 | 240647.1997 | 2673857.7749 | 2673857.7749 | 2673857.7749 | 29.6981 | 29.6981 | 29.6981 |  | 2.6728 | 2.6728 | 2.6728 |  | 74.0428 | 74.0428 | 74.0428 | 125.8728 | 125.8728 | 125.8728 |  | 0.52917 | 0.52917 | 0.52917 | 0.52917 | 0.52917 | 0.52917 | 0.52917 | 0.52917 | 0.52917 | 0.89958 | 0.89958 | 0.89958 | 0.89958 | 0.89958 | 0.89958 | 0.89958 | 0.89958 | 0.89958
1993 | 2027 | 2027 | 2027 | 67522.6002 | 67522.6002 | 67522.6002 | 249952.6002 | 249952.6002 | 249952.6002 | 2777251.1132 | 2777251.1132 | 2777251.1132 | 28.8694 | 28.8694 | 28.8694 |  | 2.5982 | 2.5982 | 2.5982 |  | 73.9515 | 73.9515 | 73.9515 | 125.7175 | 125.7175 | 125.7175 |  | 0.53363 | 0.53363 | 0.53363 | 0.53363 | 0.53363 | 0.53363 | 0.53363 | 0.53363 | 0.53363 | 0.90717 | 0.90717 | 0.90717 | 0.90717 | 0.90717 | 0.90717 | 0.90717 | 0.90717 | 0.90717
1994 | 2195.4 | 2195.4 | 2195.4 | 77183.3003 | 77183.3003 | 77183.3003 | 274769.3003 | 274769.3003 | 274769.3003 | 3052992.2259 | 3052992.2259 | 3052992.2259 | 27.4544 | 27.4544 | 27.4544 |  | 2.4709 | 2.4709 | 2.4709 |  | 73.7984 | 73.7984 | 73.7984 | 125.4573 | 125.4573 | 125.4573 |  | 0.55671 | 0.55671 | 0.55671 | 0.55671 | 0.55671 | 0.55671 | 0.55671 | 0.55671 | 0.55671 | 0.9464 | 0.9464 | 0.9464 | 0.9464 | 0.9464 | 0.9464 | 0.9464 | 0.9464 | 0.9464
1995 | 2333.3 | 2333.3 | 2333.3 | 83098.2004 | 83098.2004 | 83098.2004 | 293095.2004 | 293095.2004 | 293095.2004 | 3256613.3378 | 3256613.3378 | 3256613.3378 | 26.3836 | 26.3836 | 26.3836 |  | 2.3745 | 2.3745 | 2.3745 |  | 73.8099 | 73.8099 | 73.8099 | 125.4769 | 125.4769 | 125.4769 |  | 0.57077 | 0.57077 | 0.57077 | 0.57077 | 0.57077 | 0.57077 | 0.57077 | 0.57077 | 0.57077 | 0.9703 | 0.9703 | 0.9703 | 0.9703 | 0.9703 | 0.9703 | 0.9703 | 0.9703 | 0.9703
1996 | 2532.1 | 2532.1 | 2532.1 | 89164.6 | 89164.6 | 89164.6 | 317053.6 | 317053.6 | 317053.6 | 3522817.7776 | 3522817.7776 | 3522817.7776 | 25.4249 | 25.4249 | 25.4249 |  | 2.2882 | 2.2882 | 2.2882 |  | 74.0747 | 74.0747 | 74.0747 | 125.927 | 125.927 | 125.927 |  | 0.59712 | 0.59712 | 0.59712 | 0.59712 | 0.59712 | 0.59712 | 0.59712 | 0.59712 | 0.59712 | 1.0151 | 1.0151 | 1.0151 | 1.0151 | 1.0151 | 1.0151 | 1.0151 | 1.0151 | 1.0151
1997 | 2654.7 | 2654.7 | 2654.7 | 102876.1012 | 102876.1012 | 102876.1012 | 341799.1012 | 341799.1012 | 341799.1012 | 3797767.7913 | 3797767.7913 | 3797767.7913 | 24.3924 | 24.3924 | 24.3924 |  | 2.1953 | 2.1953 | 2.1953 |  | 73.9123 | 73.9123 | 73.9123 | 125.651 | 125.651 | 125.651 |  | 0.61623 | 0.61623 | 0.61623 | 0.61623 | 0.61623 | 0.61623 | 0.61623 | 0.61623 | 0.61623 | 1.0476 | 1.0476 | 1.0476 | 1.0476 | 1.0476 | 1.0476 | 1.0476 | 1.0476 | 1.0476
1998 | 2747 | 2747 | 2747 | 101788.2743 | 101788.2743 | 101788.2743 | 349018.2743 | 349018.2743 | 349018.2743 | 3877980.8256 | 3877980.8256 | 3877980.8256 | 24.4246 | 24.4246 | 24.4246 |  | 2.1982 | 2.1982 | 2.1982 |  | 73.6701 | 73.6701 | 73.6701 | 125.2391 | 125.2391 | 125.2391 |  | 0.62801 | 0.62801 | 0.62801 | 0.62801 | 0.62801 | 0.62801 | 0.62801 | 0.62801 | 0.62801 | 1.0676 | 1.0676 | 1.0676 | 1.0676 | 1.0676 | 1.0676 | 1.0676 | 1.0676 | 1.0676
1999 | 2930.6 | 2930.6 | 2930.6 | 108629.6182 | 108629.6182 | 108629.6182 | 372383.6182 | 372383.6182 | 372383.6182 | 4137595.7583 | 4137595.7583 | 4137595.7583 | 23.6856 | 23.6856 | 23.6856 |  | 2.1317 | 2.1317 | 2.1317 |  | 73.5983 | 73.5983 | 73.5983 | 125.1171 | 125.1171 | 125.1171 |  | 0.64915 | 0.64915 | 0.64915 | 0.64915 | 0.64915 | 0.64915 | 0.64915 | 0.64915 | 0.64915 | 1.1035 | 1.1035 | 1.1035 | 1.1035 | 1.1035 | 1.1035 | 1.1035 | 1.1035 | 1.1035
2000 | 3129.4 | 3129.4 | 3129.4 | 118257.211 | 118257.211 | 118257.211 | 399903.211 | 399903.211 | 399903.211 | 4443369.0111 | 4443369.0111 | 4443369.0111 | 22.8191 | 22.8191 | 22.8191 |  | 2.0537 | 2.0537 | 2.0537 |  | 73.944 | 73.944 | 73.944 | 125.7047 | 125.7047 | 125.7047 |  | 0.67477 | 0.67477 | 0.67477 | 0.67477 | 0.67477 | 0.67477 | 0.67477 | 0.67477 | 0.67477 | 1.1471 | 1.1471 | 1.1471 | 1.1471 | 1.1471 | 1.1471 | 1.1471 | 1.1471 | 1.1471
2001 | 3038.6 | 3038.6 | 3038.6 | 110860.835 | 110860.835 | 110860.835 | 384334.835 | 384334.835 | 384334.835 | 4270387.0556 | 4270387.0556 | 4270387.0556 | 23.2608 | 23.2608 | 23.2608 |  | 2.0935 | 2.0935 | 2.0935 |  | 73.7586 | 73.7586 | 73.7586 | 125.3897 | 125.3897 | 125.3897 |  | 0.6594 | 0.6594 | 0.6594 | 0.6594 | 0.6594 | 0.6594 | 0.6594 | 0.6594 | 0.6594 | 1.121 | 1.121 | 1.121 | 1.121 | 1.121 | 1.121 | 1.121 | 1.121 | 1.121
2002 | 3069.8 | 3069.8 | 3069.8 | 117506.673 | 117506.673 | 117506.673 | 393788.673 | 393788.673 | 393788.673 | 4375429.7 | 4375429.7 | 4375429.7 | 22.8861 | 22.8861 | 22.8861 |  | 2.0598 | 2.0598 | 2.0598 |  | 73.8336 | 73.8336 | 73.8336 | 125.5171 | 125.5171 | 125.5171 |  | 0.66541 | 0.66541 | 0.66541 | 0.66541 | 0.66541 | 0.66541 | 0.66541 | 0.66541 | 0.66541 | 1.1312 | 1.1312 | 1.1312 | 1.1312 | 1.1312 | 1.1312 | 1.1312 | 1.1312 | 1.1312
2003 | 3177.2 | 3177.2 | 3177.2 | 124203.199 | 124203.199 | 124203.199 | 410151.199 | 410151.199 | 410151.199 | 4557235.5444 | 4557235.5444 | 4557235.5444 | 21.8487 | 21.8487 | 21.8487 |  | 1.9664 | 1.9664 | 1.9664 |  | 73.79 | 73.79 | 73.79 | 125.443 | 125.443 | 125.443 |  | 0.66125 | 0.66125 | 0.66125 | 0.66125 | 0.66125 | 0.66125 | 0.66125 | 0.66125 | 0.66125 | 1.1241 | 1.1241 | 1.1241 | 1.1241 | 1.1241 | 1.1241 | 1.1241 | 1.1241 | 1.1241
2004 | 3589.5 | 3589.5 | 3589.5 | 139032.94 | 139032.94 | 139032.94 | 462087.94 | 462087.94 | 462087.94 | 5134310.4444 | 5134310.4444 | 5134310.4444 | 20.6313 | 20.6313 | 20.6313 |  | 1.8568 | 1.8568 | 1.8568 |  | 73.8377 | 73.8377 | 73.8377 | 125.524 | 125.524 | 125.524 |  | 0.70393 | 0.70393 | 0.70393 | 0.70393 | 0.70393 | 0.70393 | 0.70393 | 0.70393 | 0.70393 | 1.1967 | 1.1967 | 1.1967 | 1.1967 | 1.1967 | 1.1967 | 1.1967 | 1.1967 | 1.1967
2005 | 3879.8 | 3879.8 | 3879.8 | 141483.603 | 141483.603 | 141483.603 | 490665.603 | 490665.603 | 490665.603 | 5451840.0333 | 5451840.0333 | 5451840.0333 | 20.2843 | 20.2843 | 20.2843 |  | 1.8256 | 1.8256 | 1.8256 |  | 73.5523 | 73.5523 | 73.5523 | 125.0389 | 125.0389 | 125.0389 |  | 0.73205 | 0.73205 | 0.73205 | 0.73205 | 0.73205 | 0.73205 | 0.73205 | 0.73205 | 0.73205 | 1.2445 | 1.2445 | 1.2445 | 1.2445 | 1.2445 | 1.2445 | 1.2445 | 1.2445 | 1.2445
2006 | 4124.5 | 4124.5 | 4124.5 | 148937.604 | 148937.604 | 148937.604 | 520142.604 | 520142.604 | 520142.604 | 5779362.2667 | 5779362.2667 | 5779362.2667 | 19.3523 | 19.3523 | 19.3523 |  | 1.7417 | 1.7417 | 1.7417 |  | 73.6021 | 73.6021 | 73.6021 | 125.1236 | 125.1236 | 125.1236 |  | 0.74088 | 0.74088 | 0.74088 | 0.74088 | 0.74088 | 0.74088 | 0.74088 | 0.74088 | 0.74088 | 1.2595 | 1.2595 | 1.2595 | 1.2595 | 1.2595 | 1.2595 | 1.2595 | 1.2595 | 1.2595
2007 | 4414.8 | 4414.8 | 4414.8 | 158205.946 | 158205.946 | 158205.946 | 555537.946 | 555537.946 | 555537.946 | 6172643.8444 | 6172643.8444 | 6172643.8444 | 18.6108 | 18.6108 | 18.6108 |  | 1.675 | 1.675 | 1.675 |  | 73.4864 | 73.4864 | 73.4864 | 124.9269 | 124.9269 | 124.9269 |  | 0.75977 | 0.75977 | 0.75977 | 0.75977 | 0.75977 | 0.75977 | 0.75977 | 0.75977 | 0.75977 | 1.2916 | 1.2916 | 1.2916 | 1.2916 | 1.2916 | 1.2916 | 1.2916 | 1.2916 | 1.2916
2008 | 4476.4 | 4476.4 | 4476.4 | 158487.874 | 158487.874 | 158487.874 | 561363.874 | 561363.874 | 561363.874 | 6237376.3778 | 6237376.3778 | 6237376.3778 | 18.1938 | 18.1938 | 18.1938 |  | 1.6374 | 1.6374 | 1.6374 |  | 73.6848 | 73.6848 | 73.6848 | 125.2642 | 125.2642 | 125.2642 |  | 0.75257 | 0.75257 | 0.75257 | 0.75257 | 0.75257 | 0.75257 | 0.75257 | 0.75257 | 0.75257 | 1.2794 | 1.2794 | 1.2794 | 1.2794 | 1.2794 | 1.2794 | 1.2794 | 1.2794 | 1.2794
2009 | 4492.3 | 4492.3 | 4492.3 | 175509.3437 | 175509.3437 | 175509.3437 | 579816.3437 | 579816.3437 | 579816.3437 | 6442403.8184 | 6442403.8184 | 6442403.8184 | 16.7242 | 16.7242 | 16.7242 |  | 1.5052 | 1.5052 | 1.5052 |  | 73.4343 | 73.4343 | 73.4343 | 124.8384 | 124.8384 | 124.8384 |  | 0.71209 | 0.71209 | 0.71209 | 0.71209 | 0.71209 | 0.71209 | 0.71209 | 0.71209 | 0.71209 | 1.2106 | 1.2106 | 1.2106 | 1.2106 | 1.2106 | 1.2106 | 1.2106 | 1.2106 | 1.2106
2010 | 4922.634 | 4922.634 | 4922.634 | 182025.6271 | 182025.6271 | 182025.6271 | 625062.6871 | 625062.6871 | 625062.6871 | 6945140.9675 | 6945140.9675 | 6945140.9675 | 16.356 | 16.356 | 16.356 |  | 1.472 | 1.472 | 1.472 |  | 73.3986 | 73.3986 | 73.3986 | 124.7776 | 124.7776 | 124.7776 |  | 0.75039 | 0.75039 | 0.75039 | 0.75039 | 0.75039 | 0.75039 | 0.75039 | 0.75039 | 0.75039 | 1.2757 | 1.2757 | 1.2757 | 1.2757 | 1.2757 | 1.2757 | 1.2757 | 1.2757 | 1.2757
2011 | 5246.44 | 5246.44 | 5246.44 | 183037.2301 | 183037.2301 | 183037.2301 | 655216.8301 | 655216.8301 | 655216.8301 | 7280187.0007 | 7280187.0007 | 7280187.0007 | 15.9744 | 15.9744 | 15.9744 |  | 1.4377 | 1.4377 | 1.4377 |  | 73.6806 | 73.6806 | 73.6806 | 125.257 | 125.257 | 125.257 |  | 0.77119 | 0.77119 | 0.77119 | 0.77119 | 0.77119 | 0.77119 | 0.77119 | 0.77119 | 0.77119 | 1.311 | 1.311 | 1.311 | 1.311 | 1.311 | 1.311 | 1.311 | 1.311 | 1.311
2012 | 5527.089 | 5527.089 | 5527.089 | 175051.3422 | 175051.3422 | 175051.3422 | 672489.3522 | 672489.3522 | 672489.3522 | 7472103.9139 | 7472103.9139 | 7472103.9139 | 15.6779 | 15.6779 | 15.6779 |  | 1.411 | 1.411 | 1.411 |  | 74.0376 | 74.0376 | 74.0376 | 125.8639 | 125.8639 | 125.8639 |  | 0.78059 | 0.78059 | 0.78059 | 0.78059 | 0.78059 | 0.78059 | 0.78059 | 0.78059 | 0.78059 | 1.327 | 1.327 | 1.327 | 1.327 | 1.327 | 1.327 | 1.327 | 1.327 | 1.327
2013 | 5830.675 | 5830.675 | 5830.675 | 175829.5578 | 175829.5578 | 175829.5578 | 700590.3078 | 700590.3078 | 700590.3078 | 7784336.7535 | 7784336.7535 | 7784336.7535 | 15.5296 | 15.5296 | 15.5296 |  | 1.3977 | 1.3977 | 1.3977 |  | 73.5241 | 73.5241 | 73.5241 | 124.991 | 124.991 | 124.991 |  | 0.79994 | 0.79994 | 0.79994 | 0.79994 | 0.79994 | 0.79994 | 0.79994 | 0.79994 | 0.79994 | 1.3599 | 1.3599 | 1.3599 | 1.3599 | 1.3599 | 1.3599 | 1.3599 | 1.3599 | 1.3599
2014 | 6179.175 | 6179.175 | 6179.175 | 184831.1095 | 184831.1095 | 184831.1095 | 740956.8595 | 740956.8595 | 740956.8595 | 8232853.994 | 8232853.994 | 8232853.994 | 15.1537 | 15.1537 | 15.1537 |  | 1.3638 | 1.3638 | 1.3638 |  | 73.594 | 73.594 | 73.594 | 125.1099 | 125.1099 | 125.1099 |  | 0.82633 | 0.82633 | 0.82633 | 0.82633 | 0.82633 | 0.82633 | 0.82633 | 0.82633 | 0.82633 | 1.4048 | 1.4048 | 1.4048 | 1.4048 | 1.4048 | 1.4048 | 1.4048 | 1.4048 | 1.4048
2015 | 6642.514 | 6642.514 | 6642.514 | 187769.4163 | 187769.4163 | 187769.4163 | 785595.6763 | 785595.6763 | 785595.6763 | 8728840.8479 | 8728840.8479 | 8728840.8479 | 15.0809 | 15.0809 | 15.0809 |  | 1.3573 | 1.3573 | 1.3573 |  | 73.5964 | 73.5964 | 73.5964 | 125.1139 | 125.1139 | 125.1139 |  | 0.87193 | 0.87193 | 0.87193 | 0.87193 | 0.87193 | 0.87193 | 0.87193 | 0.87193 | 0.87193 | 1.4823 | 1.4823 | 1.4823 | 1.4823 | 1.4823 | 1.4823 | 1.4823 | 1.4823 | 1.4823
2016 | 7133.461 | 7133.461 | 7133.461 | 194898.2751 | 194898.2751 | 194898.2751 | 836909.7651 | 836909.7651 | 836909.7651 | 9298997.3899 | 9298997.3899 | 9298997.3899 | 14.7753 | 14.7753 | 14.7753 |  | 1.3298 | 1.3298 | 1.3298 |  | 73.8465 | 73.8465 | 73.8465 | 125.5391 | 125.5391 | 125.5391 |  | 0.91315 | 0.91315 | 0.91315 | 0.91315 | 0.91315 | 0.91315 | 0.91315 | 0.91315 | 0.91315 | 1.5524 | 1.5524 | 1.5524 | 1.5524 | 1.5524 | 1.5524 | 1.5524 | 1.5524 | 1.5524
2017 | 7699.42 | 7699.42 | 7699.42 | 212866.6472 | 212866.6472 | 212866.6472 | 905814.4472 | 905814.4472 | 905814.4472 | 10064604.9686 | 10064604.9686 | 10064604.9686 | 14.5559 | 14.5559 | 14.5559 |  | 1.31 | 1.31 | 1.31 |  | 73.6159 | 73.6159 | 73.6159 | 125.1471 | 125.1471 | 125.1471 |  | 0.97062 | 0.97062 | 0.97062 | 0.97062 | 0.97062 | 0.97062 | 0.97062 | 0.97062 | 0.97062 | 1.6501 | 1.6501 | 1.6501 | 1.6501 | 1.6501 | 1.6501 | 1.6501 | 1.6501 | 1.6501
2018 | 8148.1363 | 8148.1363 | 8148.1363 | 221165.7008 | 221165.7008 | 221165.7008 | 954497.9658 | 954497.9658 | 954497.9658 | 10605532.9537 | 10605532.9537 | 10605532.9537 | 14.424 | 14.424 | 14.424 |  | 1.2982 | 1.2982 | 1.2982 |  | 73.1869 | 73.1869 | 73.1869 | 124.4178 | 124.4178 | 124.4178 |  | 1.0076 | 1.0076 | 1.0076 | 1.0076 | 1.0076 | 1.0076 | 1.0076 | 1.0076 | 1.0076 | 1.7129 | 1.7129 | 1.7129 | 1.7129 | 1.7129 | 1.7129 | 1.7129 | 1.7129 | 1.7129
2019 | 8596.8526 | 8596.8526 | 8596.8526 | 221495.7592 | 221495.7592 | 221495.7592 | 995212.4893 | 995212.4893 | 995212.4893 | 11057916.5477 | 11057916.5477 | 11057916.5477 | 14.0462 | 14.0462 | 14.0462 |  | 1.2642 | 1.2642 | 1.2642 |  | 73.4677 | 73.4677 | 73.4677 | 124.8952 | 124.8952 | 124.8952 |  | 1.027 | 1.027 | 1.027 | 1.027 | 1.027 | 1.027 | 1.027 | 1.027 | 1.027 | 1.7459 | 1.7459 | 1.7459 | 1.7459 | 1.7459 | 1.7459 | 1.7459 | 1.7459 | 1.7459
2020 | 2990.002 | 2990.002 | 2990.002 | 180530.7965 | 180530.7965 | 180530.7965 | 449630.9765 | 449630.9765 | 449630.9765 | 4995899.7389 | 4995899.7389 | 4995899.7389 | 18.3451 | 18.3451 | 18.3451 |  | 1.6511 | 1.6511 | 1.6511 |  | 73.4677 | 73.4677 | 73.4677 | 124.8952 | 124.8952 | 124.8952 |  | 0.606 | 0.606 | 0.606 | 0.606 | 0.606 | 0.606 | 0.606 | 0.606 | 0.606 | 1.0302 | 1.0302 | 1.0302 | 1.0302 | 1.0302 | 1.0302 | 1.0302 | 1.0302 | 1.0302
2021 | 6079.6886 | 6079.6886 | 6079.6886 | 238993.9242 | 238993.9242 | 238993.9242 | 786165.8953 | 786165.8953 | 786165.8953 | 8735176.614 | 8735176.614 | 8735176.614 | 12.5748 | 12.5748 | 12.5748 |  | 1.1317 | 1.1317 | 1.1317 |  | 73.4677 | 73.4677 | 73.4677 | 124.8952 | 124.8952 | 124.8952 |  | 0.72629 | 0.72629 | 0.72629 | 0.72629 | 0.72629 | 0.72629 | 0.72629 | 0.72629 | 0.72629 | 1.2347 | 1.2347 | 1.2347 | 1.2347 | 1.2347 | 1.2347 | 1.2347 | 1.2347 | 1.2347
2022 | 6918.7432 | 6918.7432 | 6202.0605 | 248553.6811 | 245207.7662 | 239307.0733 | 871240.5719 | 867894.657 | 797492.5191 | 9680450.7988 | 9643273.9662 | 8861027.9905 | 12.4491 | 12.3233 | 11.654 |  | 1.1204 | 1.1091 | 1.0489 |  | 73.4677 | 73.4677 | 73.4677 | 124.8952 | 124.8952 | 124.8952 |  | 0.79684 | 0.79684 | 0.79684 | 0.78576 | 0.78576 | 0.78576 | 0.68281 | 0.68281 | 0.68281 | 1.3546 | 1.3546 | 1.3546 | 1.3358 | 1.3358 | 1.3358 | 1.1608 | 1.1608 | 1.1608
2023 | 7757.7979 | 7757.7979 | 6324.4325 | 258495.8284 | 251583.1681 | 239620.2225 | 956697.6388 | 949784.9785 | 808819.143 | 10629973.7645 | 10553166.4283 | 8986879.367 | 12.3246 | 12.0768 | 10.7332 |  | 1.1092 | 1.0869 | 0.96599 |  | 73.4677 | 72.978 | 70.8439 | 124.8952 | 124.4054 | 122.2713 |  | 0.86625 | 0.86047 | 0.83531 | 0.8427 | 0.83709 | 0.81261 | 0.63779 | 0.63354 | 0.61501 | 1.4726 | 1.4668 | 1.4417 | 1.4326 | 1.427 | 1.4025 | 1.0842 | 1.08 | 1.0615
2024 | 8596.8526 | 8596.8526 | 6446.8044 | 268835.6615 | 258124.3305 | 239933.3717 | 1042552.3916 | 1031841.0606 | 820145.7669 | 11583915.4624 | 11464900.6732 | 9112730.7436 | 12.2013 | 11.8353 | 9.8124 |  | 1.0981 | 1.0652 | 0.88312 |  | 73.4677 | 72.4882 | 68.22 | 124.8952 | 123.9156 | 119.6475 |  | 0.93455 | 0.92209 | 0.86779 | 0.8972 | 0.88524 | 0.83311 | 0.59124 | 0.58336 | 0.54901 | 1.5887 | 1.5763 | 1.522 | 1.5252 | 1.5133 | 1.4612 | 1.0051 | 0.99722 | 0.96288
2025 | 8940.7267 | 8846.1613 | 6569.1763 | 279589.088 | 264835.5631 | 240246.5209 | 1084254.4873 | 1060990.0784 | 831472.3908 | 12047272.0809 | 11788778.6484 | 9238582.1201 | 12.0793 | 11.5986 | 8.8916 |  | 1.0871 | 1.0439 | 0.80025 |  | 73.4677 | 71.8043 | 64.916 | 124.8952 | 123.0931 | 115.8102 |  | 0.96221 | 0.94042 | 0.85021 | 0.90409 | 0.88362 | 0.79886 | 0.54316 | 0.53086 | 0.47993 | 1.6358 | 1.6122 | 1.5168 | 1.537 | 1.5148 | 1.4252 | 0.92337 | 0.91004 | 0.8562
2026 | 9298.3557 | 9102.7 | 6691.5483 | 290772.6515 | 271721.2877 | 240559.67 | 1127624.6668 | 1090964.2839 | 842799.0147 | 12529162.9641 | 12121825.3771 | 9364433.4966 | 11.9585 | 11.3666 | 8.6854 | 0.20618 | 1.0763 | 1.023 | 0.78169 | 0.018556 | 73.4677 | 71.1425 | 61.6664 | 124.8952 | 122.2926 | 112.0273 |  | 0.99069 | 0.95934 | 0.83155 | 0.91104 | 0.88221 | 0.7647 | 0.53779 | 0.52077 | 0.4514 | 1.6842 | 1.6491 | 1.5107 | 1.5488 | 1.5165 | 1.3892 | 0.91424 | 0.89519 | 0.82005
2027 | 9670.29 | 9366.6783 | 6813.9202 | 302403.5576 | 278786.0412 | 240872.8192 | 1172729.6534 | 1121787.0843 | 854125.6386 | 13030329.4827 | 12464300.9367 | 9490284.8732 | 11.8389 | 11.1393 | 8.4792 |  | 1.0655 | 1.0025 | 0.76313 |  | 73.4677 | 70.4833 | 58.4712 | 124.8952 | 121.4948 | 108.2988 |  | 1.02 | 0.97858 | 0.81181 | 0.91805 | 0.88075 | 0.73065 | 0.53208 | 0.51046 | 0.42347 | 1.734 | 1.6868 | 1.5036 | 1.5607 | 1.5182 | 1.3533 | 0.90453 | 0.87991 | 0.78434
2028 | 10057.1016 | 9638.3119 | 6936.2922 | 314499.6999 | 286034.4783 | 241185.9684 | 1219638.8396 | 1153482.5516 | 865452.2625 | 13551542.662 | 12816472.7959 | 9616136.2497 | 11.7205 | 10.9165 | 8.2731 |  | 1.0548 | 0.98249 | 0.74458 |  | 73.4677 | 69.8266 | 55.3304 | 124.8952 | 120.6994 | 104.6248 |  | 1.0502 | 0.99816 | 0.79094 | 0.92511 | 0.87926 | 0.69672 | 0.52602 | 0.49995 | 0.39616 | 1.7854 | 1.7254 | 1.4956 | 1.5727 | 1.5198 | 1.3174 | 0.89424 | 0.8642 | 0.74911
2029 | 10459.3856 | 9917.823 | 7058.6641 | 327079.6878 | 293471.3747 | 241499.1176 | 1268424.3932 | 1186075.4422 | 876778.8864 | 14093604.3685 | 13178616.0243 | 9741987.6262 | 11.6033 | 10.6982 | 8.0669 |  | 1.0443 | 0.96284 | 0.72602 |  | 73.4677 | 69.1724 | 52.244 | 124.8952 | 119.9066 | 101.0051 |  | 1.0813 | 1.0181 | 0.76893 | 0.93222 | 0.87772 | 0.66292 | 0.51963 | 0.48925 | 0.36952 | 1.8382 | 1.7648 | 1.4866 | 1.5848 | 1.5215 | 1.2816 | 0.88337 | 0.84808 | 0.7144
2030 | 10877.761 | 10205.4398 | 7181.036 | 340162.8754 | 301101.6304 | 241812.2668 | 1319161.3689 | 1219591.2159 | 888105.5102 | 14657348.5432 | 13551013.5099 | 9867839.0028 | 11.4873 | 10.4842 | 7.8607 |  | 1.0339 | 0.94358 | 0.70746 |  | 73.4677 | 68.5208 | 49.2121 | 124.8952 | 119.1163 | 97.4399 |  | 1.1133 | 1.0383 | 0.74574 | 0.93939 | 0.87614 | 0.62925 | 0.51289 | 0.47835 | 0.34356 | 1.8926 | 1.805 | 1.4766 | 1.597 | 1.5231 | 1.2459 | 0.87191 | 0.83157 | 0.68024
2031 | 11312.8715 | 10501.3976 | 7303.408 | 353769.3904 | 308930.2728 | 242125.4159 | 1371927.8236 | 1254056.0563 | 899432.1341 | 15243642.4849 | 13933956.1807 | 9993690.3793 | 11.3724 | 10.2745 | 7.6545 |  | 1.0235 | 0.92471 | 0.68891 |  | 73.4677 | 66.6319 | 46.2345 | 124.8952 | 117.0888 | 93.9291 |  | 1.1463 | 1.0396 | 0.72136 | 0.94662 | 0.85854 | 0.59572 | 0.5058 | 0.45874 | 0.31831 | 1.9486 | 1.8268 | 1.4655 | 1.6093 | 1.5087 | 1.2103 | 0.85987 | 0.80612 | 0.64668
2032 | 11765.3863 | 10805.9381 | 7425.7799 | 367920.166 | 316962.4599 | 242438.5651 | 1426804.9366 | 1289496.8911 | 910758.758 | 15853388.1843 | 14327743.2341 | 10119541.7558 | 11.2587 | 10.069 | 7.4483 |  | 1.0133 | 0.90621 | 0.67035 |  | 73.4677 | 64.7524 | 43.3114 | 124.8952 | 115.0706 | 90.4727 |  | 1.1802 | 1.0402 | 0.69575 | 0.95391 | 0.84074 | 0.56236 | 0.49838 | 0.43926 | 0.29381 | 2.0063 | 1.8485 | 1.4534 | 1.6216 | 1.4941 | 1.1747 | 0.84724 | 0.7806 | 0.61373
2033 | 12236.0018 | 11119.3103 | 7548.1519 | 382636.9726 | 325203.4839 | 242751.7143 | 1483877.1341 | 1325941.4135 | 922085.3819 | 16487523.7117 | 14732682.3726 | 10245393.1324 | 11.1461 | 9.8677 | 7.2422 |  | 1.0032 | 0.88809 | 0.65179 |  | 73.4677 | 62.8822 | 40.4427 | 124.8952 | 113.0618 | 87.0708 |  | 1.2151 | 1.04 | 0.6689 | 0.96125 | 0.82275 | 0.52915 | 0.49061 | 0.41992 | 0.27007 | 2.0657 | 1.87 | 1.4401 | 1.6341 | 1.4793 | 1.1392 | 0.83404 | 0.75501 | 0.58145
2034 | 12725.4419 | 11441.7703 | 7670.5238 | 397942.4515 | 333658.7745 | 243064.8635 | 1543232.2194 | 1363418.1041 | 933412.0058 | 17147024.6602 | 15149090.0453 | 10371244.5089 | 11.0347 | 9.6703 | 7.036 |  | 0.99312 | 0.87033 | 0.63324 |  | 73.4677 | 61.0213 | 37.6284 | 124.8952 | 111.0623 | 83.7232 |  | 1.2511 | 1.0391 | 0.64078 | 0.96865 | 0.80455 | 0.49612 | 0.4825 | 0.40076 | 0.24712 | 2.1268 | 1.8913 | 1.4257 | 1.6467 | 1.4643 | 1.1039 | 0.82024 | 0.7294 | 0.54985
2035 | 13234.4595 | 11773.5817 | 7792.8957 | 413860.1496 | 342333.9026 | 243378.0126 | 1604961.5082 | 1401956.2528 | 944738.6297 | 17832905.6466 | 15577291.6974 | 10497095.8854 | 10.9243 | 9.4769 | 6.8298 |  | 0.98319 | 0.85292 | 0.61468 |  | 73.4677 | 59.1699 | 34.8685 | 124.8952 | 109.0721 | 80.43 |  | 1.2881 | 1.0374 | 0.61135 | 0.97611 | 0.78614 | 0.46327 | 0.47404 | 0.38179 | 0.22498 | 2.1898 | 1.9124 | 1.4102 | 1.6594 | 1.4492 | 1.0686 | 0.80587 | 0.70377 | 0.51896
2036 | 13763.8379 | 12115.0155 | 7915.2677 | 430414.5556 | 351234.5841 | 243691.1618 | 1669159.9685 | 1441585.9824 | 956065.2536 | 18546221.8724 | 16017622.0266 | 10622947.262 | 10.8151 | 9.2874 | 6.6236 |  | 0.97336 | 0.83586 | 0.59612 |  | 73.4677 | 55.8775 | 32.163 | 124.8952 | 105.6411 | 77.1913 |  | 1.3262 | 1.0087 | 0.58061 | 0.98363 | 0.74812 | 0.43062 | 0.46524 | 0.35385 | 0.20368 | 2.2546 | 1.907 | 1.3935 | 1.6722 | 1.4144 | 1.0335 | 0.79091 | 0.66898 | 0.48882
2037 | 14314.3914 | 12466.351 | 8037.6396 | 447631.1378 | 360366.6833 | 244004.311 | 1735926.3673 | 1482338.2721 | 967391.8775 | 19288070.7473 | 16470425.2459 | 10748798.6385 | 10.7069 | 9.1016 | 6.4174 |  | 0.96362 | 0.81915 | 0.57757 |  | 73.4677 | 52.6025 | 29.512 | 124.8952 | 102.2275 | 74.007 |  | 1.3655 | 0.97769 | 0.54852 | 0.9912 | 0.7097 | 0.39817 | 0.4561 | 0.32656 | 0.18322 | 2.3214 | 1.9 | 1.3755 | 1.685 | 1.3792 | 0.99848 | 0.77537 | 0.63465 | 0.45945
2038 | 14886.9671 | 12827.8752 | 8160.0116 | 465536.3833 | 369736.217 | 244317.4602 | 1805363.4219 | 1524244.982 | 978718.5014 | 20059593.5772 | 16936055.3552 | 10874650.015 | 10.5998 | 8.9196 | 6.2112 |  | 0.95399 | 0.80276 | 0.55901 |  | 73.4677 | 49.345 | 26.9154 | 124.8952 | 98.8313 | 70.8771 |  | 1.4059 | 0.94429 | 0.51507 | 0.99884 | 0.67088 | 0.36593 | 0.44661 | 0.29997 | 0.16362 | 2.3901 | 1.8913 | 1.3563 | 1.698 | 1.3437 | 0.96362 | 0.75924 | 0.6008 | 0.43087
2039 | 15482.4458 | 13199.8835 | 8282.3835 | 484157.8386 | 379349.3587 | 244630.6093 | 1877577.9588 | 1567338.8778 | 990045.1252 | 20861977.3203 | 17414876.42 | 11000501.3916 | 10.4939 | 8.7412 | 6.0051 |  | 0.94445 | 0.78671 | 0.54046 |  | 73.4677 | 46.1048 | 24.3731 | 124.8952 | 95.4525 | 67.8016 |  | 1.4475 | 0.9084 | 0.48022 | 1.0065 | 0.63166 | 0.33392 | 0.43679 | 0.27411 | 0.14491 | 2.4608 | 1.8807 | 1.3359 | 1.7111 | 1.3077 | 0.92891 | 0.74254 | 0.56749 | 0.4031
2040 | 16101.7436 | 13582.6802 | 8404.7555 | 503524.1522 | 389212.442 | 244943.7585 | 1952681.0772 | 1611653.6572 | 1001371.7491 | 21696456.4131 | 17907262.8575 | 11126352.7681 | 10.3889 | 8.5664 | 5.7989 |  | 0.935 | 0.77097 | 0.5219 |  | 73.4677 | 42.8822 | 21.8853 | 124.8952 | 92.0912 | 64.7805 |  | 1.4904 | 0.86992 | 0.44397 | 1.0143 | 0.59203 | 0.30215 | 0.42661 | 0.24901 | 0.12708 | 2.5337 | 1.8682 | 1.3142 | 1.7243 | 1.2714 | 0.89436 | 0.72525 | 0.53476 | 0.37617
2041 | 16745.8134 | 13976.5779 | 8527.1274 | 523665.1183 | 399331.9655 | 245256.9077 | 2030788.3203 | 1657223.9759 | 1012698.373 | 22564314.6696 | 18413599.7323 | 11252204.1446 | 10.285 | 8.395 | 5.5927 |  | 0.92565 | 0.75555 | 0.50334 |  | 73.4677 | 40.6583 | 19.4519 | 124.8952 | 89.7287 | 61.8139 |  | 1.5345 | 0.84922 | 0.40629 | 1.0221 | 0.56566 | 0.27062 | 0.4161 | 0.23028 | 0.11017 | 2.6086 | 1.8741 | 1.2911 | 1.7376 | 1.2483 | 0.85998 | 0.70737 | 0.5082 | 0.3501
2042 | 17415.6459 | 14381.8987 | 8649.4993 | 544611.723 | 409714.5966 | 245570.0569 | 2112019.8531 | 1704085.4753 | 1024024.9969 | 23466887.2564 | 18934283.059 | 11378055.5211 | 10.1822 | 8.2271 | 5.3865 |  | 0.9164 | 0.74044 | 0.48479 |  | 73.4677 | 38.4464 | 17.0729 | 124.8952 | 87.3781 | 58.9016 |  | 1.5799 | 0.82679 | 0.36715 | 1.03 | 0.53901 | 0.23936 | 0.40524 | 0.21207 | 0.094173 | 2.6859 | 1.8791 | 1.2667 | 1.751 | 1.225 | 0.82579 | 0.68891 | 0.48197 | 0.3249
2043 | 18112.2717 | 14798.9737 | 8771.8713 | 566396.1919 | 420367.1761 | 245883.2061 | 2196500.6472 | 1752274.8103 | 1035351.6208 | 24405562.7467 | 19469720.1145 | 11503906.8977 | 10.0804 | 8.0626 | 5.1803 |  | 0.90723 | 0.72563 | 0.46623 |  | 73.4677 | 36.2463 | 14.7484 | 124.8952 | 85.0394 | 56.0438 |  | 1.6267 | 0.80255 | 0.32655 | 1.0379 | 0.51208 | 0.20836 | 0.39404 | 0.19441 | 0.079102 | 2.7654 | 1.8829 | 1.2409 | 1.7645 | 1.2014 | 0.79178 | 0.66987 | 0.45611 | 0.30059
2044 | 18836.7626 | 15228.144 | 8894.2432 | 589052.0396 | 431296.7227 | 246196.3552 | 2284360.6731 | 1801829.6783 | 1046678.2447 | 25381785.2566 | 20020329.7587 | 11629758.2742 | 9.9795 | 7.9013 | 4.9741 |  | 0.89816 | 0.71112 | 0.44767 |  | 73.4677 | 34.0581 | 12.4782 | 124.8952 | 82.7126 | 53.2404 |  | 1.6748 | 0.77642 | 0.28446 | 1.046 | 0.48488 | 0.17765 | 0.3825 | 0.17732 | 0.064966 | 2.8472 | 1.8856 | 1.2137 | 1.7781 | 1.1776 | 0.75798 | 0.65025 | 0.43063 | 0.27719
2045 | 19590.2331 | 15669.7601 | 9016.6152 | 612614.1212 | 442510.4375 | 246509.5044 | 2375735.1 | 1852788.8488 | 1058004.8686 | 26397056.6668 | 20586542.7642 | 11755609.6507 | 9.8798 | 7.7433 | 4.768 |  | 0.88918 | 0.6969 | 0.42912 |  | 73.4677 | 31.8818 | 10.2625 | 124.8952 | 80.3976 | 50.4914 |  | 1.7244 | 0.74832 | 0.24088 | 1.054 | 0.4574 | 0.14723 | 0.37061 | 0.16083 | 0.051769 | 2.9315 | 1.8871 | 1.1851 | 1.7918 | 1.1534 | 0.72439 | 0.63004 | 0.40557 | 0.25471
2046 | 20373.8424 | 16124.1832 | 9138.9871 | 637118.686 | 454015.7088 | 246822.6536 | 2470764.504 | 1905192.1941 | 1069331.4925 | 27452938.9335 | 21168802.1565 | 11881461.0273 | 9.781 | 7.5885 | 4.5618 |  | 0.88029 | 0.68296 | 0.41056 |  | 73.4677 | 30.2703 | 8.1012 | 124.8952 | 78.6474 | 47.7968 |  | 1.7755 | 0.73152 | 0.19578 | 1.0622 | 0.43763 | 0.11712 | 0.35838 | 0.14766 | 0.039518 | 3.0183 | 1.9006 | 1.1551 | 1.8057 | 1.137 | 0.69102 | 0.60925 | 0.38365 | 0.23316
2047 | 21188.7961 | 16591.7845 | 9261.359 | 662603.4335 | 465820.1173 | 247135.8028 | 2569595.0842 | 1959080.7206 | 1080658.1163 | 28551056.4908 | 21767563.5621 | 12007312.4038 | 9.6831 | 7.4367 | 4.3556 |  | 0.87148 | 0.6693 | 0.392 |  | 73.4677 | 28.6675 | 5.9942 | 124.8952 | 76.906 | 45.1566 |  | 1.828 | 0.7133 | 0.14915 | 1.0704 | 0.41766 | 0.08733 | 0.34581 | 0.13494 | 0.028214 | 3.1076 | 1.9136 | 1.1236 | 1.8196 | 1.1204 | 0.65789 | 0.58787 | 0.36199 | 0.21255
2048 | 22036.348 | 17072.9462 | 9383.731 | 689107.5708 | 477931.4403 | 247448.9519 | 2672378.8875 | 2014496.6011 | 1091984.7402 | 29693098.7505 | 22383295.5681 | 12133163.7803 | 9.5863 | 7.288 | 4.1494 |  | 0.86277 | 0.65592 | 0.37345 |  | 73.4677 | 27.0733 | 3.9417 | 124.8952 | 75.1732 | 42.5709 |  | 1.8821 | 0.69357 | 0.10098 | 1.0786 | 0.39748 | 0.057871 | 0.33289 | 0.12267 | 0.01786 | 3.1996 | 1.9258 | 1.0906 | 1.8337 | 1.1037 | 0.62501 | 0.56591 | 0.34062 | 0.19289
2049 | 22917.8019 | 17568.0617 | 9506.1029 | 716671.8737 | 490357.6578 | 247762.1011 | 2779274.043 | 2071483.2082 | 1103311.3641 | 30880822.7005 | 23016480.0916 | 12259015.1569 | 9.4905 | 7.1422 | 3.9432 |  | 0.85414 | 0.6428 | 0.35489 |  | 73.4677 | 25.488 | 1.9437 | 124.8952 | 73.4492 | 40.0395 |  | 1.9378 | 0.67228 | 0.051267 | 1.087 | 0.37709 | 0.028756 | 0.31963 | 0.11089 | 0.0084561 | 3.2943 | 1.9373 | 1.0561 | 1.8478 | 1.0867 | 0.59238 | 0.54337 | 0.31955 | 0.1742
2050 | 23834.514 | 18077.5355 | 9628.4749 | 745338.7486 | 503106.9569 | 248075.2503 | 2890445.0048 | 2130085.1483 | 1114637.988 | 32116055.6085 | 23667612.759 | 12384866.5334 | 9.3955 | 6.9993 | 3.7371 |  | 0.8456 | 0.62994 | 0.33633 |  | 73.4677 | 23.9113 | 0 | 124.8952 | 71.7338 | 37.5626 |  | 1.9952 | 0.64937 | 0 | 1.0953 | 0.3565 | 0 | 0.30603 | 0.099602 | 0 | 3.3918 | 1.9481 | 1.0201 | 1.8621 | 1.0695 | 0.56003 | 0.52025 | 0.2988 | 0.15647
NOTES | Aviation linearly recovers by 2024 (same values as 2019), and increases at a 4% from then onwards, following average GDP growth from IMF | Passenger demand returns to 2019 levels by 2024, following ICAO's "central" projection; future post-covid growth follows ICAO "low-growth scenario" of 2.9% change per year(https://www.icao.int/sustainability/Documents/Post-COVID-19%20forecasts%20scenarios%20tables.pdf | 12% decrease by 2050 vs 2019 | aviaiton freight demand grwos with GDP. Based on IMF, GDP has grown on average 4% from 1980-2020 | we use ICAO post-covid estimate on their low scenario 2.6% growth | 12% increase by 2050 vs 2019 | [6 empty] | Follows historical 1% improvement into the future | Follow's ICAO's resolution of 2% improvement | We extrapolate IEA/s changes to this case: 2019 10.9 MJ/RTKeq, 2025=6.9 and 2030 = 6.1. | [5 empty] | Fossil jet fuel continues to power aviaiton | by 2050 35% and 65% of meidum and log haul flights are powered by jet fuel and SAF, respectively. Short haul is 13% electric, 30% fossil jtt fuel and 57% SAF | By 2050 100% SAF for long and medium haul flights. For short haul the split is 50-50 between SAF and electricity/hydrogen technologies
[7 empty] | 2.8904 | 2.1301 | 1.1146 | 32.1161 | 23.6676 | 12.3849
[10 empty] | 32.1161 | 23.6676 | 12.3849

## Fig1_non-CO2_emissions
*Here we estimate total GHGs based on different GWP, but we need specific carbon intensity, otherwise we are assuming electricity and hydrogen to have non-CO2s
Multipliers from Lee et al 2021
| GWP20 | GWP50 | GWP100 | GTP20 | GTP50 | GTP100
| 4 | 2.3 | 1.7 | 1.3 | 1 | 1.1
| BAU (De) | [41 empty] | Non CO2 only
| Demand | Energy Intensity | CO2 Emissions |  |  |  | BAU, Carbon Intensive | [5 empty] | BAU, Carbon Intensive | [5 empty] | BAU, Reduced Fossil | [5 empty] | BAU, Reduced Fossil | [5 empty] | BAU, Net-zero | [5 empty] | BAU, Net-zero
| (million ton-km equivalent) | MJ/ton-km-eq | GtCO2 |  |  |  | g CO2 eq / MJ | [5 empty] | Gt CO2-eq | [5 empty] | g CO2 eq / MJ | [5 empty] | Gt CO2-eq | [5 empty] | g CO2 eq / MJ | [5 empty] | Gt CO2-eq | [5 empty] | Gt CO2eq
|  |  | Carbon Intensive | Reduced Fossil | Net-zero |  | GWP20 | GWP50 | GWP100 | GTP20 | GTP50 | GTP100 | GWP20 | GWP50 | GWP100 | GTP20 | GTP50 | GTP100 | GWP20 | GWP50 | GWP100 | GTP20 | GTP50 | GTP100 | GWP20 | GWP50 | GWP100 | GTP20 | GTP50 | GTP100 | GWP20 | GWP50 | GWP100 | GTP20 | GTP50 | GTP100 | GWP20 | GWP50 | GWP100 | GTP20 | GTP50 | GTP100 | GWP20 | GWP50 | GWP100 | GTP20 | GTP50 | GTP100
1990 | 232884.9004 | 31.6348 | 0.5427 | 0.5427 | 0.5427 |  | 293.871 | 168.9758 | 124.8952 | 95.5081 | 73.4677 | 80.8145 | 2.1708 | 1.2482 | 0.92259 | 0.70551 | 0.5427 | 0.59697 | 293.871 | 168.9758 | 124.8952 | 95.5081 | 73.4677 | 80.8145 | 2.165 | 1.2449 | 0.92014 | 0.70363 | 0.54126 | 0.59538 | 293.871 | 168.9758 | 124.8952 | 95.5081 | 73.4677 | 80.8145 | 2.165 | 1.2449 | 0.92014 | 0.70363 | 0.54126 | 0.59538 | 1.6281 | 0.70551 | 0.37989 | 0.16281 | 0 | 0.05427
1991 | 228843.3001 | 31.1407 | 0.52562 | 0.52562 | 0.52562 |  | 293.871 | 168.9758 | 124.8952 | 95.5081 | 73.4677 | 80.8145 | 2.1025 | 1.2089 | 0.89356 | 0.68331 | 0.52562 | 0.57818 | 293.871 | 168.9758 | 124.8952 | 95.5081 | 73.4677 | 80.8145 | 2.0942 | 1.2042 | 0.89004 | 0.68062 | 0.52356 | 0.57591 | 293.871 | 168.9758 | 124.8952 | 95.5081 | 73.4677 | 80.8145 | 2.0942 | 1.2042 | 0.89004 | 0.68062 | 0.52356 | 0.57591 | 1.5769 | 0.68331 | 0.36793 | 0.15769 | 0 | 0.052562
1992 | 240647.1997 | 29.6981 | 0.52917 | 0.52917 | 0.52917 |  | 293.871 | 168.9758 | 124.8952 | 95.5081 | 73.4677 | 80.8145 | 2.1167 | 1.2171 | 0.89958 | 0.68792 | 0.52917 | 0.58208 | 293.871 | 168.9758 | 124.8952 | 95.5081 | 73.4677 | 80.8145 | 2.1002 | 1.2076 | 0.8926 | 0.68257 | 0.52506 | 0.57756 | 293.871 | 168.9758 | 124.8952 | 95.5081 | 73.4677 | 80.8145 | 2.1002 | 1.2076 | 0.8926 | 0.68257 | 0.52506 | 0.57756 | 1.5875 | 0.68792 | 0.37042 | 0.15875 | 0 | 0.052917
1993 | 249952.6002 | 28.8694 | 0.53363 | 0.53363 | 0.53363 |  | 293.871 | 168.9758 | 124.8952 | 95.5081 | 73.4677 | 80.8145 | 2.1345 | 1.2274 | 0.90717 | 0.69372 | 0.53363 | 0.58699 | 293.871 | 168.9758 | 124.8952 | 95.5081 | 73.4677 | 80.8145 | 2.1206 | 1.2193 | 0.90124 | 0.68918 | 0.53014 | 0.58316 | 293.871 | 168.9758 | 124.8952 | 95.5081 | 73.4677 | 80.8145 | 2.1206 | 1.2193 | 0.90124 | 0.68918 | 0.53014 | 0.58316 | 1.6009 | 0.69372 | 0.37354 | 0.16009 | 0 | 0.053363
1994 | 274769.3003 | 27.4544 | 0.55671 | 0.55671 | 0.55671 |  | 293.871 | 168.9758 | 124.8952 | 95.5081 | 73.4677 | 80.8145 | 2.2268 | 1.2804 | 0.9464 | 0.72372 | 0.55671 | 0.61238 | 293.871 | 168.9758 | 124.8952 | 95.5081 | 73.4677 | 80.8145 | 2.2169 | 1.2747 | 0.94216 | 0.72048 | 0.55421 | 0.60963 | 293.871 | 168.9758 | 124.8952 | 95.5081 | 73.4677 | 80.8145 | 2.2169 | 1.2747 | 0.94216 | 0.72048 | 0.55421 | 0.60963 | 1.6701 | 0.72372 | 0.3897 | 0.16701 | 0 | 0.055671
1995 | 293095.2004 | 26.3836 | 0.57077 | 0.57077 | 0.57077 |  | 293.871 | 168.9758 | 124.8952 | 95.5081 | 73.4677 | 80.8145 | 2.2831 | 1.3128 | 0.9703 | 0.742 | 0.57077 | 0.62784 | 293.871 | 168.9758 | 124.8952 | 95.5081 | 73.4677 | 80.8145 | 2.2725 | 1.3067 | 0.9658 | 0.73856 | 0.56812 | 0.62493 | 293.871 | 168.9758 | 124.8952 | 95.5081 | 73.4677 | 80.8145 | 2.2725 | 1.3067 | 0.9658 | 0.73856 | 0.56812 | 0.62493 | 1.7123 | 0.742 | 0.39954 | 0.17123 | 0 | 0.057077
1996 | 317053.6 | 25.4249 | 0.59712 | 0.59712 | 0.59712 |  | 293.871 | 168.9758 | 124.8952 | 95.5081 | 73.4677 | 80.8145 | 2.3885 | 1.3734 | 1.0151 | 0.77626 | 0.59712 | 0.65683 | 293.871 | 168.9758 | 124.8952 | 95.5081 | 73.4677 | 80.8145 | 2.3689 | 1.3621 | 1.0068 | 0.7699 | 0.59223 | 0.65145 | 293.871 | 168.9758 | 124.8952 | 95.5081 | 73.4677 | 80.8145 | 2.3689 | 1.3621 | 1.0068 | 0.7699 | 0.59223 | 0.65145 | 1.7914 | 0.77626 | 0.41798 | 0.17914 | 0 | 0.059712
1997 | 341799.1012 | 24.3924 | 0.61623 | 0.61623 | 0.61623 |  | 293.871 | 168.9758 | 124.8952 | 95.5081 | 73.4677 | 80.8145 | 2.4649 | 1.4173 | 1.0476 | 0.8011 | 0.61623 | 0.67785 | 293.871 | 168.9758 | 124.8952 | 95.5081 | 73.4677 | 80.8145 | 2.4501 | 1.4088 | 1.0413 | 0.79628 | 0.61252 | 0.67377 | 293.871 | 168.9758 | 124.8952 | 95.5081 | 73.4677 | 80.8145 | 2.4501 | 1.4088 | 1.0413 | 0.79628 | 0.61252 | 0.67377 | 1.8487 | 0.8011 | 0.43136 | 0.18487 | 0 | 0.061623
1998 | 349018.2743 | 24.4246 | 0.62801 | 0.62801 | 0.62801 |  | 293.871 | 168.9758 | 124.8952 | 95.5081 | 73.4677 | 80.8145 | 2.512 | 1.4444 | 1.0676 | 0.81641 | 0.62801 | 0.69081 | 293.871 | 168.9758 | 124.8952 | 95.5081 | 73.4677 | 80.8145 | 2.5051 | 1.4405 | 1.0647 | 0.81417 | 0.62628 | 0.68891 | 293.871 | 168.9758 | 124.8952 | 95.5081 | 73.4677 | 80.8145 | 2.5051 | 1.4405 | 1.0647 | 0.81417 | 0.62628 | 0.68891 | 1.884 | 0.81641 | 0.43961 | 0.1884 | 0 | 0.062801
1999 | 372383.6182 | 23.6856 | 0.64915 | 0.64915 | 0.64915 |  | 293.871 | 168.9758 | 124.8952 | 95.5081 | 73.4677 | 80.8145 | 2.5966 | 1.493 | 1.1035 | 0.84389 | 0.64915 | 0.71406 | 293.871 | 168.9758 | 124.8952 | 95.5081 | 73.4677 | 80.8145 | 2.592 | 1.4904 | 1.1016 | 0.84239 | 0.648 | 0.71279 | 293.871 | 168.9758 | 124.8952 | 95.5081 | 73.4677 | 80.8145 | 2.592 | 1.4904 | 1.1016 | 0.84239 | 0.648 | 0.71279 | 1.9474 | 0.84389 | 0.4544 | 0.19474 | 0 | 0.064915
2000 | 399903.211 | 22.8191 | 0.67477 | 0.67477 | 0.67477 |  | 293.871 | 168.9758 | 124.8952 | 95.5081 | 73.4677 | 80.8145 | 2.6991 | 1.552 | 1.1471 | 0.8772 | 0.67477 | 0.74225 | 293.871 | 168.9758 | 124.8952 | 95.5081 | 73.4677 | 80.8145 | 2.6817 | 1.542 | 1.1397 | 0.87155 | 0.67043 | 0.73747 | 293.871 | 168.9758 | 124.8952 | 95.5081 | 73.4677 | 80.8145 | 2.6817 | 1.542 | 1.1397 | 0.87155 | 0.67043 | 0.73747 | 2.0243 | 0.8772 | 0.47234 | 0.20243 | 0 | 0.067477
2001 | 384334.835 | 23.2608 | 0.6594 | 0.6594 | 0.6594 |  | 293.871 | 168.9758 | 124.8952 | 95.5081 | 73.4677 | 80.8145 | 2.6376 | 1.5166 | 1.121 | 0.85722 | 0.6594 | 0.72534 | 293.871 | 168.9758 | 124.8952 | 95.5081 | 73.4677 | 80.8145 | 2.6272 | 1.5106 | 1.1166 | 0.85384 | 0.6568 | 0.72248 | 293.871 | 168.9758 | 124.8952 | 95.5081 | 73.4677 | 80.8145 | 2.6272 | 1.5106 | 1.1166 | 0.85384 | 0.6568 | 0.72248 | 1.9782 | 0.85722 | 0.46158 | 0.19782 | 0 | 0.06594
2002 | 393788.673 | 22.8861 | 0.66541 | 0.66541 | 0.66541 |  | 293.871 | 168.9758 | 124.8952 | 95.5081 | 73.4677 | 80.8145 | 2.6616 | 1.5304 | 1.1312 | 0.86503 | 0.66541 | 0.73195 | 293.871 | 168.9758 | 124.8952 | 95.5081 | 73.4677 | 80.8145 | 2.6485 | 1.5229 | 1.1256 | 0.86075 | 0.66211 | 0.72832 | 293.871 | 168.9758 | 124.8952 | 95.5081 | 73.4677 | 80.8145 | 2.6485 | 1.5229 | 1.1256 | 0.86075 | 0.66211 | 0.72832 | 1.9962 | 0.86503 | 0.46579 | 0.19962 | 0 | 0.066541
2003 | 410151.199 | 21.8487 | 0.66125 | 0.66125 | 0.66125 |  | 293.871 | 168.9758 | 124.8952 | 95.5081 | 73.4677 | 80.8145 | 2.645 | 1.5209 | 1.1241 | 0.85963 | 0.66125 | 0.72738 | 293.871 | 168.9758 | 124.8952 | 95.5081 | 73.4677 | 80.8145 | 2.6335 | 1.5142 | 1.1192 | 0.85587 | 0.65837 | 0.7242 | 293.871 | 168.9758 | 124.8952 | 95.5081 | 73.4677 | 80.8145 | 2.6335 | 1.5142 | 1.1192 | 0.85587 | 0.65837 | 0.7242 | 1.9838 | 0.85963 | 0.46288 | 0.19838 | 0 | 0.066125
2004 | 462087.94 | 20.6313 | 0.70393 | 0.70393 | 0.70393 |  | 293.871 | 168.9758 | 124.8952 | 95.5081 | 73.4677 | 80.8145 | 2.8157 | 1.619 | 1.1967 | 0.91511 | 0.70393 | 0.77432 | 293.871 | 168.9758 | 124.8952 | 95.5081 | 73.4677 | 80.8145 | 2.8016 | 1.6109 | 1.1907 | 0.91053 | 0.7004 | 0.77044 | 293.871 | 168.9758 | 124.8952 | 95.5081 | 73.4677 | 80.8145 | 2.8016 | 1.6109 | 1.1907 | 0.91053 | 0.7004 | 0.77044 | 2.1118 | 0.91511 | 0.49275 | 0.21118 | 0 | 0.070393
2005 | 490665.603 | 20.2843 | 0.73205 | 0.73205 | 0.73205 |  | 293.871 | 168.9758 | 124.8952 | 95.5081 | 73.4677 | 80.8145 | 2.9282 | 1.6837 | 1.2445 | 0.95167 | 0.73205 | 0.80526 | 293.871 | 168.9758 | 124.8952 | 95.5081 | 73.4677 | 80.8145 | 2.9248 | 1.6818 | 1.2431 | 0.95057 | 0.73121 | 0.80433 | 293.871 | 168.9758 | 124.8952 | 95.5081 | 73.4677 | 80.8145 | 2.9248 | 1.6818 | 1.2431 | 0.95057 | 0.73121 | 0.80433 | 2.1962 | 0.95167 | 0.51244 | 0.21962 | 0 | 0.073205
2006 | 520142.604 | 19.3523 | 0.74088 | 0.74088 | 0.74088 |  | 293.871 | 168.9758 | 124.8952 | 95.5081 | 73.4677 | 80.8145 | 2.9635 | 1.704 | 1.2595 | 0.96314 | 0.74088 | 0.81496 | 293.871 | 168.9758 | 124.8952 | 95.5081 | 73.4677 | 80.8145 | 2.9581 | 1.7009 | 1.2572 | 0.96138 | 0.73952 | 0.81348 | 293.871 | 168.9758 | 124.8952 | 95.5081 | 73.4677 | 80.8145 | 2.9581 | 1.7009 | 1.2572 | 0.96138 | 0.73952 | 0.81348 | 2.2226 | 0.96314 | 0.51861 | 0.22226 | 0 | 0.074088
2007 | 555537.946 | 18.6108 | 0.75977 | 0.75977 | 0.75977 |  | 293.871 | 168.9758 | 124.8952 | 95.5081 | 73.4677 | 80.8145 | 3.0391 | 1.7475 | 1.2916 | 0.98771 | 0.75977 | 0.83575 | 293.871 | 168.9758 | 124.8952 | 95.5081 | 73.4677 | 80.8145 | 3.0383 | 1.747 | 1.2913 | 0.98746 | 0.75958 | 0.83554 | 293.871 | 168.9758 | 124.8952 | 95.5081 | 73.4677 | 80.8145 | 3.0383 | 1.747 | 1.2913 | 0.98746 | 0.75958 | 0.83554 | 2.2793 | 0.98771 | 0.53184 | 0.22793 | 0 | 0.075977
2008 | 561363.874 | 18.1938 | 0.75257 | 0.75257 | 0.75257 |  | 293.871 | 168.9758 | 124.8952 | 95.5081 | 73.4677 | 80.8145 | 3.0103 | 1.7309 | 1.2794 | 0.97834 | 0.75257 | 0.82782 | 293.871 | 168.9758 | 124.8952 | 95.5081 | 73.4677 | 80.8145 | 3.0014 | 1.7258 | 1.2756 | 0.97546 | 0.75035 | 0.82539 | 293.871 | 168.9758 | 124.8952 | 95.5081 | 73.4677 | 80.8145 | 3.0014 | 1.7258 | 1.2756 | 0.97546 | 0.75035 | 0.82539 | 2.2577 | 0.97834 | 0.5268 | 0.22577 | 0 | 0.075257
2009 | 579816.3437 | 16.7242 | 0.71209 | 0.71209 | 0.71209 |  | 293.871 | 168.9758 | 124.8952 | 95.5081 | 73.4677 | 80.8145 | 2.8484 | 1.6378 | 1.2106 | 0.92572 | 0.71209 | 0.7833 | 293.871 | 168.9758 | 124.8952 | 95.5081 | 73.4677 | 80.8145 | 2.8497 | 1.6386 | 1.2111 | 0.92614 | 0.71242 | 0.78366 | 293.871 | 168.9758 | 124.8952 | 95.5081 | 73.4677 | 80.8145 | 2.8497 | 1.6386 | 1.2111 | 0.92614 | 0.71242 | 0.78366 | 2.1363 | 0.92572 | 0.49846 | 0.21363 | 0 | 0.071209
2010 | 625062.6871 | 16.356 | 0.75039 | 0.75039 | 0.75039 |  | 293.871 | 168.9758 | 124.8952 | 95.5081 | 73.4677 | 80.8145 | 3.0016 | 1.7259 | 1.2757 | 0.97551 | 0.75039 | 0.82543 | 293.871 | 168.9758 | 124.8952 | 95.5081 | 73.4677 | 80.8145 | 3.0044 | 1.7275 | 1.2769 | 0.97643 | 0.7511 | 0.82621 | 293.871 | 168.9758 | 124.8952 | 95.5081 | 73.4677 | 80.8145 | 3.0044 | 1.7275 | 1.2769 | 0.97643 | 0.7511 | 0.82621 | 2.2512 | 0.97551 | 0.52527 | 0.22512 | 0 | 0.075039
2011 | 655216.8301 | 15.9744 | 0.77119 | 0.77119 | 0.77119 |  | 293.871 | 168.9758 | 124.8952 | 95.5081 | 73.4677 | 80.8145 | 3.0848 | 1.7737 | 1.311 | 1.0025 | 0.77119 | 0.84831 | 293.871 | 168.9758 | 124.8952 | 95.5081 | 73.4677 | 80.8145 | 3.0759 | 1.7686 | 1.3072 | 0.99965 | 0.76896 | 0.84586 | 293.871 | 168.9758 | 124.8952 | 95.5081 | 73.4677 | 80.8145 | 3.0759 | 1.7686 | 1.3072 | 0.99965 | 0.76896 | 0.84586 | 2.3136 | 1.0025 | 0.53983 | 0.23136 | 0 | 0.077119
2012 | 672489.3522 | 15.6779 | 0.78059 | 0.78059 | 0.78059 |  | 293.871 | 168.9758 | 124.8952 | 95.5081 | 73.4677 | 80.8145 | 3.1224 | 1.7954 | 1.327 | 1.0148 | 0.78059 | 0.85865 | 293.871 | 168.9758 | 124.8952 | 95.5081 | 73.4677 | 80.8145 | 3.0983 | 1.7815 | 1.3168 | 1.007 | 0.77459 | 0.85204 | 293.871 | 168.9758 | 124.8952 | 95.5081 | 73.4677 | 80.8145 | 3.0983 | 1.7815 | 1.3168 | 1.007 | 0.77459 | 0.85204 | 2.3418 | 1.0148 | 0.54642 | 0.23418 | 0 | 0.078059
2013 | 700590.3078 | 15.5296 | 0.79994 | 0.79994 | 0.79994 |  | 293.871 | 168.9758 | 124.8952 | 95.5081 | 73.4677 | 80.8145 | 3.1997 | 1.8399 | 1.3599 | 1.0399 | 0.79994 | 0.87993 | 293.871 | 168.9758 | 124.8952 | 95.5081 | 73.4677 | 80.8145 | 3.1973 | 1.8384 | 1.3588 | 1.0391 | 0.79932 | 0.87925 | 293.871 | 168.9758 | 124.8952 | 95.5081 | 73.4677 | 80.8145 | 3.1973 | 1.8384 | 1.3588 | 1.0391 | 0.79932 | 0.87925 | 2.3998 | 1.0399 | 0.55996 | 0.23998 | 0 | 0.079994
2014 | 740956.8595 | 15.1537 | 0.82633 | 0.82633 | 0.82633 |  | 293.871 | 168.9758 | 124.8952 | 95.5081 | 73.4677 | 80.8145 | 3.3053 | 1.9006 | 1.4048 | 1.0742 | 0.82633 | 0.90896 | 293.871 | 168.9758 | 124.8952 | 95.5081 | 73.4677 | 80.8145 | 3.2996 | 1.8973 | 1.4023 | 1.0724 | 0.82491 | 0.9074 | 293.871 | 168.9758 | 124.8952 | 95.5081 | 73.4677 | 80.8145 | 3.2996 | 1.8973 | 1.4023 | 1.0724 | 0.82491 | 0.9074 | 2.479 | 1.0742 | 0.57843 | 0.2479 | 0 | 0.082633
2015 | 785595.6763 | 15.0809 | 0.87193 | 0.87193 | 0.87193 |  | 293.871 | 168.9758 | 124.8952 | 95.5081 | 73.4677 | 80.8145 | 3.4877 | 2.0054 | 1.4823 | 1.1335 | 0.87193 | 0.95912 | 293.871 | 168.9758 | 124.8952 | 95.5081 | 73.4677 | 80.8145 | 3.4816 | 2.0019 | 1.4797 | 1.1315 | 0.87041 | 0.95745 | 293.871 | 168.9758 | 124.8952 | 95.5081 | 73.4677 | 80.8145 | 3.4816 | 2.0019 | 1.4797 | 1.1315 | 0.87041 | 0.95745 | 2.6158 | 1.1335 | 0.61035 | 0.26158 | 0 | 0.087193
2016 | 836909.7651 | 14.7753 | 0.91315 | 0.91315 | 0.91315 |  | 293.871 | 168.9758 | 124.8952 | 95.5081 | 73.4677 | 80.8145 | 3.6526 | 2.1003 | 1.5524 | 1.1871 | 0.91315 | 1.0045 | 293.871 | 168.9758 | 124.8952 | 95.5081 | 73.4677 | 80.8145 | 3.6339 | 2.0895 | 1.5444 | 1.181 | 0.90847 | 0.99932 | 293.871 | 168.9758 | 124.8952 | 95.5081 | 73.4677 | 80.8145 | 3.6339 | 2.0895 | 1.5444 | 1.181 | 0.90847 | 0.99932 | 2.7395 | 1.1871 | 0.63921 | 0.27395 | 0 | 0.091315
2017 | 905814.4472 | 14.5559 | 0.97062 | 0.97062 | 0.97062 |  | 293.871 | 168.9758 | 124.8952 | 95.5081 | 73.4677 | 80.8145 | 3.8825 | 2.2324 | 1.6501 | 1.2618 | 0.97062 | 1.0677 | 293.871 | 168.9758 | 124.8952 | 95.5081 | 73.4677 | 80.8145 | 3.8747 | 2.2279 | 1.6467 | 1.2593 | 0.96867 | 1.0655 | 293.871 | 168.9758 | 124.8952 | 95.5081 | 73.4677 | 80.8145 | 3.8747 | 2.2279 | 1.6467 | 1.2593 | 0.96867 | 1.0655 | 2.9119 | 1.2618 | 0.67943 | 0.29119 | 0 | 0.097062
2018 | 954497.9658 | 14.424 | 1.0076 | 1.0076 | 1.0076 |  | 293.871 | 168.9758 | 124.8952 | 95.5081 | 73.4677 | 80.8145 | 4.0305 | 2.3175 | 1.7129 | 1.3099 | 1.0076 | 1.1084 | 293.871 | 168.9758 | 124.8952 | 95.5081 | 73.4677 | 80.8145 | 4.0459 | 2.3264 | 1.7195 | 1.3149 | 1.0115 | 1.1126 | 293.871 | 168.9758 | 124.8952 | 95.5081 | 73.4677 | 80.8145 | 4.0459 | 2.3264 | 1.7195 | 1.3149 | 1.0115 | 1.1126 | 3.0228 | 1.3099 | 0.70533 | 0.30228 | 0 | 0.10076
2019 | 995212.4893 | 14.0462 | 1.027 | 1.027 | 1.027 |  | 293.871 | 168.9758 | 124.8952 | 95.5081 | 73.4677 | 80.8145 | 4.108 | 2.3621 | 1.7459 | 1.3351 | 1.027 | 1.1297 | 293.871 | 168.9758 | 124.8952 | 95.5081 | 73.4677 | 80.8145 | 4.108 | 2.3621 | 1.7459 | 1.3351 | 1.027 | 1.1297 | 293.871 | 168.9758 | 124.8952 | 95.5081 | 73.4677 | 80.8145 | 4.108 | 2.3621 | 1.7459 | 1.3351 | 1.027 | 1.1297 | 3.081 | 1.3351 | 0.7189 | 0.3081 | 0 | 0.1027
2020 | 449630.9765 | 18.3451 | 0.606 | 0.606 | 0.606 |  | 293.871 | 168.9758 | 124.8952 | 95.5081 | 73.4677 | 80.8145 | 2.424 | 1.3938 | 1.0302 | 0.7878 | 0.606 | 0.6666 | 293.871 | 168.9758 | 124.8952 | 95.5081 | 73.4677 | 80.8145 | 2.424 | 1.3938 | 1.0302 | 0.7878 | 0.606 | 0.6666 | 293.871 | 168.9758 | 124.8952 | 95.5081 | 73.4677 | 80.8145 | 2.424 | 1.3938 | 1.0302 | 0.7878 | 0.606 | 0.6666 | 1.818 | 0.7878 | 0.4242 | 0.1818 | 0 | 0.0606
2021 | 786165.8953 | 12.5748 | 0.72629 | 0.72629 | 0.72629 |  | 293.871 | 168.9758 | 124.8952 | 95.5081 | 73.4677 | 80.8145 | 2.9052 | 1.6705 | 1.2347 | 0.94418 | 0.72629 | 0.79892 | 293.871 | 168.9758 | 124.8952 | 95.5081 | 73.4677 | 80.8145 | 2.9052 | 1.6705 | 1.2347 | 0.94418 | 0.72629 | 0.79892 | 293.871 | 168.9758 | 124.8952 | 95.5081 | 73.4677 | 80.8145 | 2.9052 | 1.6705 | 1.2347 | 0.94418 | 0.72629 | 0.79892 | 2.1789 | 0.94418 | 0.50841 | 0.21789 | 0 | 0.072629
2022 | 871240.5719 | 12.4491 | 0.79684 | 0.79684 | 0.79684 |  | 293.871 | 168.9758 | 124.8952 | 95.5081 | 73.4677 | 80.8145 | 3.1874 | 1.8327 | 1.3546 | 1.0359 | 0.79684 | 0.87652 | 293.871 | 168.9758 | 124.8952 | 95.5081 | 73.4677 | 80.8145 | 3.1874 | 1.8327 | 1.3546 | 1.0359 | 0.79684 | 0.87652 | 293.871 | 168.9758 | 124.8952 | 95.5081 | 73.4677 | 80.8145 | 3.1874 | 1.8327 | 1.3546 | 1.0359 | 0.79684 | 0.87652
2023 | 956697.6388 | 12.3246 | 0.86625 | 0.86047 | 0.83531 |  | 293.871 | 168.9758 | 124.8952 | 95.5081 | 73.4677 | 80.8145 | 3.465 | 1.9924 | 1.4726 | 1.1261 | 0.86625 | 0.95287 | 293.3812 | 168.486 | 124.4054 | 95.0183 | 72.978 | 80.3247 | 3.4592 | 1.9866 | 1.4668 | 1.1203 | 0.86047 | 0.9471 | 291.2471 | 166.352 | 122.2713 | 92.8842 | 70.8439 | 78.1907 | 3.4341 | 1.9614 | 1.4417 | 1.0952 | 0.83531 | 0.92194
2024 | 1042552.3916 | 12.2013 | 0.93455 | 0.92209 | 0.86779 |  | 293.871 | 168.9758 | 124.8952 | 95.5081 | 73.4677 | 80.8145 | 3.7382 | 2.1495 | 1.5887 | 1.2149 | 0.93455 | 1.028 | 292.8914 | 167.9962 | 123.9156 | 94.5285 | 72.4882 | 79.8349 | 3.7257 | 2.137 | 1.5763 | 1.2025 | 0.92209 | 1.0155 | 288.6233 | 163.7281 | 119.6475 | 90.2604 | 68.22 | 75.5668 | 3.6714 | 2.0827 | 1.522 | 1.1482 | 0.86779 | 0.96125 | CO2 Breakdown GWP100 by 2050
2025 | 1084254.4873 | 12.0793 | 0.96221 | 0.94042 | 0.85021 |  | 293.871 | 168.9758 | 124.8952 | 95.5081 | 73.4677 | 80.8145 | 3.8488 | 2.2131 | 1.6358 | 1.2509 | 0.96221 | 1.0584 | 291.6133 | 167.0549 | 123.0931 | 93.7852 | 71.8043 | 79.1312 | 3.8193 | 2.1879 | 1.6122 | 1.2283 | 0.94042 | 1.0364 | 283.0338 | 159.4337 | 115.8102 | 86.7278 | 64.916 | 72.1866 | 3.7069 | 2.0881 | 1.5168 | 1.1359 | 0.85021 | 0.94543 | BAU, Carbon Intensive | BAU, Reduced Fossil | BAU, Net-zero
2026 | 1127624.6668 | 11.9585 | 0.99069 | 0.95934 | 0.83155 |  | 293.871 | 168.9758 | 124.8952 | 95.5081 | 73.4677 | 80.8145 | 3.9628 | 2.2786 | 1.6842 | 1.2879 | 0.99069 | 1.0898 | 290.3573 | 166.1356 | 122.2926 | 93.064 | 71.1425 | 78.4497 | 3.9154 | 2.2403 | 1.6491 | 1.2549 | 0.95934 | 1.0579 | 277.4988 | 155.1938 | 112.0273 | 83.2496 | 61.6664 | 68.8608 | 3.742 | 2.0927 | 1.5107 | 1.1226 | 0.83155 | 0.92857 | 1.3966 | 1.2987 | 1.0201 | non-CO2
2027 | 1172729.6534 | 11.8389 | 1.02 | 0.97858 | 0.81181 |  | 293.871 | 168.9758 | 124.8952 | 95.5081 | 73.4677 | 80.8145 | 4.0801 | 2.346 | 1.734 | 1.326 | 1.02 | 1.122 | 289.1039 | 165.2189 | 121.4948 | 92.3453 | 70.4833 | 77.7706 | 4.0139 | 2.2939 | 1.6868 | 1.2821 | 0.97858 | 1.0798 | 272.0182 | 151.0082 | 108.2988 | 79.8259 | 58.4712 | 65.5894 | 3.7767 | 2.0966 | 1.5036 | 1.1083 | 0.81181 | 0.91064 | 1.9952 | 0.64937 | 0 | CO2
2028 | 1219638.8396 | 11.7205 | 1.0502 | 0.99816 | 0.79094 |  | 293.871 | 168.9758 | 124.8952 | 95.5081 | 73.4677 | 80.8145 | 4.2008 | 2.4155 | 1.7854 | 1.3653 | 1.0502 | 1.1552 | 287.853 | 164.3047 | 120.6994 | 91.6292 | 69.8266 | 77.0941 | 4.1148 | 2.3487 | 1.7254 | 1.3098 | 0.99816 | 1.102 | 266.592 | 146.8771 | 104.6248 | 76.4566 | 55.3304 | 62.3725 | 3.8109 | 2.0996 | 1.4956 | 1.0929 | 0.79094 | 0.8916
2029 | 1268424.3932 | 11.6033 | 1.0813 | 1.0181 | 0.76893 |  | 293.871 | 168.9758 | 124.8952 | 95.5081 | 73.4677 | 80.8145 | 4.3252 | 2.487 | 1.8382 | 1.4057 | 1.0813 | 1.1894 | 286.6046 | 163.393 | 119.9066 | 90.9156 | 69.1724 | 76.4202 | 4.2182 | 2.4048 | 1.7648 | 1.3381 | 1.0181 | 1.1247 | 261.2202 | 142.8004 | 101.0051 | 73.1417 | 52.244 | 59.2099 | 3.8446 | 2.1017 | 1.4866 | 1.0765 | 0.76893 | 0.87145 | Industry, Carbon Intensive | Industry, Reduced Fossil | Industry, Net-zero
2030 | 1319161.3689 | 11.4873 | 1.1133 | 1.0383 | 0.74574 |  | 293.871 | 168.9758 | 124.8952 | 95.5081 | 73.4677 | 80.8145 | 4.4532 | 2.5606 | 1.8926 | 1.4473 | 1.1133 | 1.2246 | 285.3588 | 162.4839 | 119.1163 | 90.2046 | 68.5208 | 75.7487 | 4.3242 | 2.4622 | 1.805 | 1.3669 | 1.0383 | 1.1479 | 255.9028 | 138.7781 | 97.4399 | 69.8812 | 49.2121 | 56.1018 | 3.8779 | 2.103 | 1.4766 | 1.059 | 0.74574 | 0.85014 | 0.76674 | 0.713 | 0.56003 | non-CO2
2031 | 1371927.8236 | 11.3724 | 1.1463 | 1.0396 | 0.72136 |  | 293.871 | 168.9758 | 124.8952 | 95.5081 | 73.4677 | 80.8145 | 4.585 | 2.6364 | 1.9486 | 1.4901 | 1.1463 | 1.2609 | 282.8757 | 160.3376 | 117.0888 | 88.2563 | 66.6319 | 73.84 | 4.4135 | 2.5016 | 1.8268 | 1.377 | 1.0396 | 1.1521 | 250.6399 | 134.8102 | 93.9291 | 66.6751 | 46.2345 | 53.0481 | 3.9105 | 2.1033 | 1.4655 | 1.0403 | 0.72136 | 0.82766 | 1.0953 | 0.3565 | 0 | CO2
2032 | 1426804.9366 | 11.2587 | 1.1802 | 1.0402 | 0.69575 |  | 293.871 | 168.9758 | 124.8952 | 95.5081 | 73.4677 | 80.8145 | 4.7207 | 2.7144 | 2.0063 | 1.5342 | 1.1802 | 1.2982 | 280.402 | 158.2005 | 115.0706 | 86.3173 | 64.7524 | 71.9407 | 4.5044 | 2.5413 | 1.8485 | 1.3866 | 1.0402 | 1.1557 | 245.4313 | 130.8967 | 90.4727 | 63.5234 | 43.3114 | 50.0487 | 3.9426 | 2.1027 | 1.4534 | 1.0204 | 0.69575 | 0.80398
2033 | 1483877.1341 | 11.1461 | 1.2151 | 1.04 | 0.6689 |  | 293.871 | 168.9758 | 124.8952 | 95.5081 | 73.4677 | 80.8145 | 4.8605 | 2.7948 | 2.0657 | 1.5797 | 1.2151 | 1.3366 | 277.9376 | 156.0728 | 113.0618 | 84.3877 | 62.8822 | 70.0507 | 4.5969 | 2.5814 | 1.87 | 1.3957 | 1.04 | 1.1586 | 240.2772 | 127.0377 | 87.0708 | 60.4262 | 40.4427 | 47.1039 | 3.9741 | 2.1011 | 1.4401 | 0.99942 | 0.6689 | 0.77907 | Ambitious, Carbon Intensive | Ambitious, Reduced Fossil | Ambitious, Net-zero
2034 | 1543232.2194 | 11.0347 | 1.2511 | 1.0391 | 0.64078 |  | 293.871 | 168.9758 | 124.8952 | 95.5081 | 73.4677 | 80.8145 | 5.0043 | 2.8775 | 2.1268 | 1.6264 | 1.2511 | 1.3762 | 275.4825 | 153.9545 | 111.0623 | 82.4675 | 61.0213 | 68.1701 | 4.6912 | 2.6217 | 1.8913 | 1.4043 | 1.0391 | 1.1609 | 235.1775 | 123.233 | 83.7232 | 57.3833 | 37.6284 | 44.2134 | 4.0048 | 2.0985 | 1.4257 | 0.97718 | 0.64078 | 0.75291 | 0.21422 | 0.1992 | 0.15647 | non-CO2
2035 | 1604961.5082 | 10.9243 | 1.2881 | 1.0374 | 0.61135 |  | 293.871 | 168.9758 | 124.8952 | 95.5081 | 73.4677 | 80.8145 | 5.1525 | 2.9627 | 2.1898 | 1.6746 | 1.2881 | 1.4169 | 273.0368 | 151.8455 | 109.0721 | 80.5566 | 59.1699 | 66.2988 | 4.7872 | 2.6623 | 1.9124 | 1.4124 | 1.0374 | 1.1624 | 230.1322 | 119.4828 | 80.43 | 54.3949 | 34.8685 | 41.3773 | 4.0349 | 2.0949 | 1.4102 | 0.95371 | 0.61135 | 0.72547 | 0.30603 | 0.099602 | 0 | CO2
2036 | 1669159.9685 | 10.8151 | 1.3262 | 1.0087 | 0.58061 |  | 293.871 | 168.9758 | 124.8952 | 95.5081 | 73.4677 | 80.8145 | 5.305 | 3.0504 | 2.2546 | 1.7241 | 1.3262 | 1.4589 | 269.1502 | 148.2956 | 105.6411 | 77.2047 | 55.8775 | 62.9866 | 4.8587 | 2.677 | 1.907 | 1.3937 | 1.0087 | 1.137 | 225.1413 | 115.787 | 77.1913 | 51.4609 | 32.163 | 38.5957 | 4.0643 | 2.0902 | 1.3935 | 0.92898 | 0.58061 | 0.69673
2037 | 1735926.3673 | 10.7069 | 1.3655 | 0.97769 | 0.54852 |  | 293.871 | 168.9758 | 124.8952 | 95.5081 | 73.4677 | 80.8145 | 5.462 | 3.1407 | 2.3214 | 1.7752 | 1.3655 | 1.5021 | 265.281 | 144.7632 | 102.2275 | 73.8703 | 52.6025 | 59.6918 | 4.9306 | 2.6906 | 1.9 | 1.373 | 0.97769 | 1.1095 | 220.2049 | 112.1456 | 74.007 | 48.5813 | 29.512 | 35.8684 | 4.0928 | 2.0844 | 1.3755 | 0.90295 | 0.54852 | 0.66667
2038 | 1805363.4219 | 10.5998 | 1.4059 | 0.94429 | 0.51507 |  | 293.871 | 168.9758 | 124.8952 | 95.5081 | 73.4677 | 80.8145 | 5.6237 | 3.2336 | 2.3901 | 1.8277 | 1.4059 | 1.5465 | 261.4293 | 141.2482 | 98.8313 | 70.5534 | 49.345 | 56.4144 | 5.0029 | 2.703 | 1.8913 | 1.3502 | 0.94429 | 1.0796 | 215.3228 | 108.5586 | 70.8771 | 45.7561 | 26.9154 | 33.1956 | 4.1205 | 2.0774 | 1.3563 | 0.87562 | 0.51507 | 0.63525
2039 | 1877577.9588 | 10.4939 | 1.4475 | 0.9084 | 0.48022 |  | 293.871 | 168.9758 | 124.8952 | 95.5081 | 73.4677 | 80.8145 | 5.7901 | 3.3293 | 2.4608 | 1.8818 | 1.4475 | 1.5923 | 257.595 | 137.7506 | 95.4525 | 67.2539 | 46.1048 | 53.1545 | 5.0754 | 2.7141 | 1.8807 | 1.3251 | 0.9084 | 1.0473 | 210.4952 | 105.026 | 67.8016 | 42.9853 | 24.3731 | 30.5772 | 4.1474 | 2.0693 | 1.3359 | 0.84694 | 0.48022 | 0.60246
2040 | 1952681.0772 | 10.3889 | 1.4904 | 0.86992 | 0.44397 |  | 293.871 | 168.9758 | 124.8952 | 95.5081 | 73.4677 | 80.8145 | 5.9615 | 3.4279 | 2.5337 | 1.9375 | 1.4904 | 1.6394 | 253.7781 | 134.2704 | 92.0912 | 63.9718 | 42.8822 | 49.912 | 5.1482 | 2.7238 | 1.8682 | 1.2977 | 0.86992 | 1.0125 | 205.722 | 101.5479 | 64.7805 | 40.269 | 21.8853 | 28.0132 | 4.1733 | 2.06 | 1.3142 | 0.81691 | 0.44397 | 0.56828
2041 | 2030788.3203 | 10.285 | 1.5345 | 0.84922 | 0.40629 |  | 293.871 | 168.9758 | 124.8952 | 95.5081 | 73.4677 | 80.8145 | 6.138 | 3.5293 | 2.6086 | 1.9948 | 1.5345 | 1.6879 | 250.96 | 131.7891 | 89.7287 | 61.6885 | 40.6583 | 47.6684 | 5.2417 | 2.7526 | 1.8741 | 1.2885 | 0.84922 | 0.99564 | 201.0031 | 98.1241 | 61.8139 | 37.607 | 19.4519 | 25.5036 | 4.1983 | 2.0495 | 1.2911 | 0.78549 | 0.40629 | 0.53269
2042 | 2112019.8531 | 10.1822 | 1.5799 | 0.82679 | 0.36715 |  | 293.871 | 168.9758 | 124.8952 | 95.5081 | 73.4677 | 80.8145 | 6.3197 | 3.6338 | 2.6859 | 2.0539 | 1.5799 | 1.7379 | 248.1539 | 129.3196 | 87.3781 | 59.4171 | 38.4464 | 45.4366 | 5.3365 | 2.781 | 1.8791 | 1.2778 | 0.82679 | 0.97711 | 196.3387 | 94.7548 | 58.9016 | 34.9995 | 17.0729 | 23.0485 | 4.2223 | 2.0377 | 1.2667 | 0.75266 | 0.36715 | 0.49566
2043 | 2196500.6472 | 10.0804 | 1.6267 | 0.80255 | 0.32655 |  | 293.871 | 168.9758 | 124.8952 | 95.5081 | 73.4677 | 80.8145 | 6.5067 | 3.7414 | 2.7654 | 2.1147 | 1.6267 | 1.7894 | 245.3596 | 126.8621 | 85.0394 | 57.1576 | 36.2463 | 43.2167 | 5.4326 | 2.8089 | 1.8829 | 1.2656 | 0.80255 | 0.95688 | 191.7288 | 91.4399 | 56.0438 | 32.4464 | 14.7484 | 20.6477 | 4.2452 | 2.0246 | 1.2409 | 0.71841 | 0.32655 | 0.45717
2044 | 2284360.6731 | 9.9795 | 1.6748 | 0.77642 | 0.28446 |  | 293.871 | 168.9758 | 124.8952 | 95.5081 | 73.4677 | 80.8145 | 6.6993 | 3.8521 | 2.8472 | 2.1773 | 1.6748 | 1.8423 | 242.5772 | 124.4164 | 82.7126 | 54.91 | 34.0581 | 41.0088 | 5.53 | 2.8363 | 1.8856 | 1.2518 | 0.77642 | 0.93487 | 187.1732 | 88.1794 | 53.2404 | 29.9477 | 12.4782 | 18.3014 | 4.267 | 2.0102 | 1.2137 | 0.68271 | 0.28446 | 0.41721
2045 | 2375735.1 | 9.8798 | 1.7244 | 0.74832 | 0.24088 |  | 293.871 | 168.9758 | 124.8952 | 95.5081 | 73.4677 | 80.8145 | 6.8976 | 3.9661 | 2.9315 | 2.2417 | 1.7244 | 1.8969 | 239.8067 | 121.9826 | 80.3976 | 52.6743 | 31.8818 | 38.8126 | 5.6287 | 2.8631 | 1.8871 | 1.2364 | 0.74832 | 0.911 | 182.6721 | 84.9733 | 50.4914 | 27.5034 | 10.2625 | 16.0095 | 4.2876 | 1.9945 | 1.1851 | 0.64555 | 0.24088 | 0.37577
2046 | 2470764.504 | 9.781 | 1.7755 | 0.73152 | 0.19578 |  | 293.871 | 168.9758 | 124.8952 | 95.5081 | 73.4677 | 80.8145 | 7.1018 | 4.0835 | 3.0183 | 2.3081 | 1.7755 | 1.953 | 237.601 | 120.1136 | 78.6474 | 51.0033 | 30.2703 | 37.1813 | 5.742 | 2.9027 | 1.9006 | 1.2326 | 0.73152 | 0.89854 | 178.2253 | 81.8216 | 47.7968 | 25.1136 | 8.1012 | 13.772 | 4.3071 | 1.9773 | 1.1551 | 0.60691 | 0.19578 | 0.33282
2047 | 2569595.0842 | 9.6831 | 1.828 | 0.7133 | 0.14915 |  | 293.871 | 168.9758 | 124.8952 | 95.5081 | 73.4677 | 80.8145 | 7.312 | 4.2044 | 3.1076 | 2.3764 | 1.828 | 2.0108 | 235.4039 | 118.2533 | 76.906 | 49.3411 | 28.6675 | 35.5587 | 5.8573 | 2.9423 | 1.9136 | 1.2277 | 0.7133 | 0.88476 | 173.833 | 78.7244 | 45.1566 | 22.7781 | 5.9942 | 11.5889 | 4.3253 | 1.9588 | 1.1236 | 0.56676 | 0.14915 | 0.28835
2048 | 2672378.8875 | 9.5863 | 1.8821 | 0.69357 | 0.10098 |  | 293.871 | 168.9758 | 124.8952 | 95.5081 | 73.4677 | 80.8145 | 7.5285 | 4.3289 | 3.1996 | 2.4468 | 1.8821 | 2.0703 | 233.2156 | 116.4017 | 75.1732 | 47.6876 | 27.0733 | 33.9448 | 5.9746 | 2.982 | 1.9258 | 1.2217 | 0.69357 | 0.86961 | 169.4951 | 75.6815 | 42.5709 | 20.4971 | 3.9417 | 9.4602 | 4.3422 | 1.9388 | 1.0906 | 0.5251 | 0.10098 | 0.24235
2049 | 2779274.043 | 9.4905 | 1.9378 | 0.67228 | 0.051267 |  | 293.871 | 168.9758 | 124.8952 | 95.5081 | 73.4677 | 80.8145 | 7.7513 | 4.457 | 3.2943 | 2.5192 | 1.9378 | 2.1316 | 231.036 | 114.5588 | 73.4492 | 46.0428 | 25.488 | 32.3396 | 6.0939 | 3.0217 | 1.9373 | 1.2144 | 0.67228 | 0.85301 | 165.2116 | 72.6931 | 40.0395 | 18.2705 | 1.9437 | 7.3859 | 4.3577 | 1.9174 | 1.0561 | 0.48191 | 0.051267 | 0.19482
2050 | 2890445.0048 | 9.3955 | 1.9952 | 0.64937 | 0 |  | 293.871 | 168.9758 | 124.8952 | 95.5081 | 73.4677 | 80.8145 | 7.9807 | 4.5889 | 3.3918 | 2.5937 | 1.9952 | 2.1947 | 228.8651 | 112.7246 | 71.7338 | 44.4067 | 23.9113 | 30.7431 | 6.2154 | 3.0613 | 1.9481 | 1.206 | 0.64937 | 0.8349 | 160.9825 | 69.7591 | 37.5626 | 16.0983 | 0 | 5.3661 | 4.3719 | 1.8945 | 1.0201 | 0.43719 | 0 | 0.14573
Industry (De)
| Demand | Energy Intensity | CO2 Emissions |  |  |  | Industry, Carbon Intensive | [5 empty] | Industry, Carbon Intensive | [5 empty] | Industry, Reduced Fossil | [5 empty] | Industry, Reduced Fossil | [5 empty] | Industry, Net-zero | [5 empty] | Industry, Net-zero
| (million ton-km equivalent) | MJ/ton-km-eq | GtCO2 |  |  |  | g CO2 eq / MJ | [5 empty] | Gt CO2-eq | [5 empty] | g CO2 eq / MJ | [5 empty] | Gt CO2-eq | [5 empty] | g CO2 eq / MJ | [5 empty] | Gt CO2-eq
|  |  | Carbon Intensive | Reduced Fossil | Net-zero |  | GWP20 | GWP50 | GWP100 | GTP20 | GTP50 | GTP100 | GWP20 | GWP50 | GWP100 | GTP20 | GTP50 | GTP100 | GWP20 | GWP50 | GWP100 | GTP20 | GTP50 | GTP100 | GWP20 | GWP50 | GWP100 | GTP20 | GTP50 | GTP100 | GWP20 | GWP50 | GWP100 | GTP20 | GTP50 | GTP100 | GWP20 | GWP50 | GWP100 | GTP20 | GTP50 | GTP100
1990 | 232884.9004 | 31.6348 | 0.5427 | 0.5427 | 0.5427 |  | 293.871 | 168.9758 | 124.8952 | 95.5081 | 73.4677 | 80.8145 | 2.1708 | 1.2482 | 0.92259 | 0.70551 | 0.5427 | 0.59697 | 293.871 | 168.9758 | 124.8952 | 95.5081 | 73.4677 | 80.8145 | 2.165 | 1.2449 | 0.92014 | 0.70363 | 0.54126 | 0.59538 | 293.871 | 168.9758 | 124.8952 | 95.5081 | 73.4677 | 80.8145 | 2.165 | 1.2449 | 0.92014 | 0.70363 | 0.54126 | 0.59538
1991 | 228843.3001 | 31.1407 | 0.52562 | 0.52562 | 0.52562 |  | 293.871 | 168.9758 | 124.8952 | 95.5081 | 73.4677 | 80.8145 | 2.1025 | 1.2089 | 0.89356 | 0.68331 | 0.52562 | 0.57818 | 293.871 | 168.9758 | 124.8952 | 95.5081 | 73.4677 | 80.8145 | 2.0942 | 1.2042 | 0.89004 | 0.68062 | 0.52356 | 0.57591 | 293.871 | 168.9758 | 124.8952 | 95.5081 | 73.4677 | 80.8145 | 2.0942 | 1.2042 | 0.89004 | 0.68062 | 0.52356 | 0.57591
1992 | 240647.1997 | 29.6981 | 0.52917 | 0.52917 | 0.52917 |  | 293.871 | 168.9758 | 124.8952 | 95.5081 | 73.4677 | 80.8145 | 2.1167 | 1.2171 | 0.89958 | 0.68792 | 0.52917 | 0.58208 | 293.871 | 168.9758 | 124.8952 | 95.5081 | 73.4677 | 80.8145 | 2.1002 | 1.2076 | 0.8926 | 0.68257 | 0.52506 | 0.57756 | 293.871 | 168.9758 | 124.8952 | 95.5081 | 73.4677 | 80.8145 | 2.1002 | 1.2076 | 0.8926 | 0.68257 | 0.52506 | 0.57756
1993 | 249952.6002 | 28.8694 | 0.53363 | 0.53363 | 0.53363 |  | 293.871 | 168.9758 | 124.8952 | 95.5081 | 73.4677 | 80.8145 | 2.1345 | 1.2274 | 0.90717 | 0.69372 | 0.53363 | 0.58699 | 293.871 | 168.9758 | 124.8952 | 95.5081 | 73.4677 | 80.8145 | 2.1206 | 1.2193 | 0.90124 | 0.68918 | 0.53014 | 0.58316 | 293.871 | 168.9758 | 124.8952 | 95.5081 | 73.4677 | 80.8145 | 2.1206 | 1.2193 | 0.90124 | 0.68918 | 0.53014 | 0.58316
1994 | 274769.3003 | 27.4544 | 0.55671 | 0.55671 | 0.55671 |  | 293.871 | 168.9758 | 124.8952 | 95.5081 | 73.4677 | 80.8145 | 2.2268 | 1.2804 | 0.9464 | 0.72372 | 0.55671 | 0.61238 | 293.871 | 168.9758 | 124.8952 | 95.5081 | 73.4677 | 80.8145 | 2.2169 | 1.2747 | 0.94216 | 0.72048 | 0.55421 | 0.60963 | 293.871 | 168.9758 | 124.8952 | 95.5081 | 73.4677 | 80.8145 | 2.2169 | 1.2747 | 0.94216 | 0.72048 | 0.55421 | 0.60963
1995 | 293095.2004 | 26.3836 | 0.57077 | 0.57077 | 0.57077 |  | 293.871 | 168.9758 | 124.8952 | 95.5081 | 73.4677 | 80.8145 | 2.2831 | 1.3128 | 0.9703 | 0.742 | 0.57077 | 0.62784 | 293.871 | 168.9758 | 124.8952 | 95.5081 | 73.4677 | 80.8145 | 2.2725 | 1.3067 | 0.9658 | 0.73856 | 0.56812 | 0.62493 | 293.871 | 168.9758 | 124.8952 | 95.5081 | 73.4677 | 80.8145 | 2.2725 | 1.3067 | 0.9658 | 0.73856 | 0.56812 | 0.62493
1996 | 317053.6 | 25.4249 | 0.59712 | 0.59712 | 0.59712 |  | 293.871 | 168.9758 | 124.8952 | 95.5081 | 73.4677 | 80.8145 | 2.3885 | 1.3734 | 1.0151 | 0.77626 | 0.59712 | 0.65683 | 293.871 | 168.9758 | 124.8952 | 95.5081 | 73.4677 | 80.8145 | 2.3689 | 1.3621 | 1.0068 | 0.7699 | 0.59223 | 0.65145 | 293.871 | 168.9758 | 124.8952 | 95.5081 | 73.4677 | 80.8145 | 2.3689 | 1.3621 | 1.0068 | 0.7699 | 0.59223 | 0.65145
1997 | 341799.1012 | 24.3924 | 0.61623 | 0.61623 | 0.61623 |  | 293.871 | 168.9758 | 124.8952 | 95.5081 | 73.4677 | 80.8145 | 2.4649 | 1.4173 | 1.0476 | 0.8011 | 0.61623 | 0.67785 | 293.871 | 168.9758 | 124.8952 | 95.5081 | 73.4677 | 80.8145 | 2.4501 | 1.4088 | 1.0413 | 0.79628 | 0.61252 | 0.67377 | 293.871 | 168.9758 | 124.8952 | 95.5081 | 73.4677 | 80.8145 | 2.4501 | 1.4088 | 1.0413 | 0.79628 | 0.61252 | 0.67377
1998 | 349018.2743 | 24.4246 | 0.62801 | 0.62801 | 0.62801 |  | 293.871 | 168.9758 | 124.8952 | 95.5081 | 73.4677 | 80.8145 | 2.512 | 1.4444 | 1.0676 | 0.81641 | 0.62801 | 0.69081 | 293.871 | 168.9758 | 124.8952 | 95.5081 | 73.4677 | 80.8145 | 2.5051 | 1.4405 | 1.0647 | 0.81417 | 0.62628 | 0.68891 | 293.871 | 168.9758 | 124.8952 | 95.5081 | 73.4677 | 80.8145 | 2.5051 | 1.4405 | 1.0647 | 0.81417 | 0.62628 | 0.68891
1999 | 372383.6182 | 23.6856 | 0.64915 | 0.64915 | 0.64915 |  | 293.871 | 168.9758 | 124.8952 | 95.5081 | 73.4677 | 80.8145 | 2.5966 | 1.493 | 1.1035 | 0.84389 | 0.64915 | 0.71406 | 293.871 | 168.9758 | 124.8952 | 95.5081 | 73.4677 | 80.8145 | 2.592 | 1.4904 | 1.1016 | 0.84239 | 0.648 | 0.71279 | 293.871 | 168.9758 | 124.8952 | 95.5081 | 73.4677 | 80.8145 | 2.592 | 1.4904 | 1.1016 | 0.84239 | 0.648 | 0.71279
2000 | 399903.211 | 22.8191 | 0.67477 | 0.67477 | 0.67477 |  | 293.871 | 168.9758 | 124.8952 | 95.5081 | 73.4677 | 80.8145 | 2.6991 | 1.552 | 1.1471 | 0.8772 | 0.67477 | 0.74225 | 293.871 | 168.9758 | 124.8952 | 95.5081 | 73.4677 | 80.8145 | 2.6817 | 1.542 | 1.1397 | 0.87155 | 0.67043 | 0.73747 | 293.871 | 168.9758 | 124.8952 | 95.5081 | 73.4677 | 80.8145 | 2.6817 | 1.542 | 1.1397 | 0.87155 | 0.67043 | 0.73747
2001 | 384334.835 | 23.2608 | 0.6594 | 0.6594 | 0.6594 |  | 293.871 | 168.9758 | 124.8952 | 95.5081 | 73.4677 | 80.8145 | 2.6376 | 1.5166 | 1.121 | 0.85722 | 0.6594 | 0.72534 | 293.871 | 168.9758 | 124.8952 | 95.5081 | 73.4677 | 80.8145 | 2.6272 | 1.5106 | 1.1166 | 0.85384 | 0.6568 | 0.72248 | 293.871 | 168.9758 | 124.8952 | 95.5081 | 73.4677 | 80.8145 | 2.6272 | 1.5106 | 1.1166 | 0.85384 | 0.6568 | 0.72248
2002 | 393788.673 | 22.8861 | 0.66541 | 0.66541 | 0.66541 |  | 293.871 | 168.9758 | 124.8952 | 95.5081 | 73.4677 | 80.8145 | 2.6616 | 1.5304 | 1.1312 | 0.86503 | 0.66541 | 0.73195 | 293.871 | 168.9758 | 124.8952 | 95.5081 | 73.4677 | 80.8145 | 2.6485 | 1.5229 | 1.1256 | 0.86075 | 0.66211 | 0.72832 | 293.871 | 168.9758 | 124.8952 | 95.5081 | 73.4677 | 80.8145 | 2.6485 | 1.5229 | 1.1256 | 0.86075 | 0.66211 | 0.72832
2003 | 410151.199 | 21.8487 | 0.66125 | 0.66125 | 0.66125 |  | 293.871 | 168.9758 | 124.8952 | 95.5081 | 73.4677 | 80.8145 | 2.645 | 1.5209 | 1.1241 | 0.85963 | 0.66125 | 0.72738 | 293.871 | 168.9758 | 124.8952 | 95.5081 | 73.4677 | 80.8145 | 2.6335 | 1.5142 | 1.1192 | 0.85587 | 0.65837 | 0.7242 | 293.871 | 168.9758 | 124.8952 | 95.5081 | 73.4677 | 80.8145 | 2.6335 | 1.5142 | 1.1192 | 0.85587 | 0.65837 | 0.7242
2004 | 462087.94 | 20.6313 | 0.70393 | 0.70393 | 0.70393 |  | 293.871 | 168.9758 | 124.8952 | 95.5081 | 73.4677 | 80.8145 | 2.8157 | 1.619 | 1.1967 | 0.91511 | 0.70393 | 0.77432 | 293.871 | 168.9758 | 124.8952 | 95.5081 | 73.4677 | 80.8145 | 2.8016 | 1.6109 | 1.1907 | 0.91053 | 0.7004 | 0.77044 | 293.871 | 168.9758 | 124.8952 | 95.5081 | 73.4677 | 80.8145 | 2.8016 | 1.6109 | 1.1907 | 0.91053 | 0.7004 | 0.77044
2005 | 490665.603 | 20.2843 | 0.73205 | 0.73205 | 0.73205 |  | 293.871 | 168.9758 | 124.8952 | 95.5081 | 73.4677 | 80.8145 | 2.9282 | 1.6837 | 1.2445 | 0.95167 | 0.73205 | 0.80526 | 293.871 | 168.9758 | 124.8952 | 95.5081 | 73.4677 | 80.8145 | 2.9248 | 1.6818 | 1.2431 | 0.95057 | 0.73121 | 0.80433 | 293.871 | 168.9758 | 124.8952 | 95.5081 | 73.4677 | 80.8145 | 2.9248 | 1.6818 | 1.2431 | 0.95057 | 0.73121 | 0.80433
2006 | 520142.604 | 19.3523 | 0.74088 | 0.74088 | 0.74088 |  | 293.871 | 168.9758 | 124.8952 | 95.5081 | 73.4677 | 80.8145 | 2.9635 | 1.704 | 1.2595 | 0.96314 | 0.74088 | 0.81496 | 293.871 | 168.9758 | 124.8952 | 95.5081 | 73.4677 | 80.8145 | 2.9581 | 1.7009 | 1.2572 | 0.96138 | 0.73952 | 0.81348 | 293.871 | 168.9758 | 124.8952 | 95.5081 | 73.4677 | 80.8145 | 2.9581 | 1.7009 | 1.2572 | 0.96138 | 0.73952 | 0.81348
2007 | 555537.946 | 18.6108 | 0.75977 | 0.75977 | 0.75977 |  | 293.871 | 168.9758 | 124.8952 | 95.5081 | 73.4677 | 80.8145 | 3.0391 | 1.7475 | 1.2916 | 0.98771 | 0.75977 | 0.83575 | 293.871 | 168.9758 | 124.8952 | 95.5081 | 73.4677 | 80.8145 | 3.0383 | 1.747 | 1.2913 | 0.98746 | 0.75958 | 0.83554 | 293.871 | 168.9758 | 124.8952 | 95.5081 | 73.4677 | 80.8145 | 3.0383 | 1.747 | 1.2913 | 0.98746 | 0.75958 | 0.83554
2008 | 561363.874 | 18.1938 | 0.75257 | 0.75257 | 0.75257 |  | 293.871 | 168.9758 | 124.8952 | 95.5081 | 73.4677 | 80.8145 | 3.0103 | 1.7309 | 1.2794 | 0.97834 | 0.75257 | 0.82782 | 293.871 | 168.9758 | 124.8952 | 95.5081 | 73.4677 | 80.8145 | 3.0014 | 1.7258 | 1.2756 | 0.97546 | 0.75035 | 0.82539 | 293.871 | 168.9758 | 124.8952 | 95.5081 | 73.4677 | 80.8145 | 3.0014 | 1.7258 | 1.2756 | 0.97546 | 0.75035 | 0.82539
2009 | 579816.3437 | 16.7242 | 0.71209 | 0.71209 | 0.71209 |  | 293.871 | 168.9758 | 124.8952 | 95.5081 | 73.4677 | 80.8145 | 2.8484 | 1.6378 | 1.2106 | 0.92572 | 0.71209 | 0.7833 | 293.871 | 168.9758 | 124.8952 | 95.5081 | 73.4677 | 80.8145 | 2.8497 | 1.6386 | 1.2111 | 0.92614 | 0.71242 | 0.78366 | 293.871 | 168.9758 | 124.8952 | 95.5081 | 73.4677 | 80.8145 | 2.8497 | 1.6386 | 1.2111 | 0.92614 | 0.71242 | 0.78366
2010 | 625062.6871 | 16.356 | 0.75039 | 0.75039 | 0.75039 |  | 293.871 | 168.9758 | 124.8952 | 95.5081 | 73.4677 | 80.8145 | 3.0016 | 1.7259 | 1.2757 | 0.97551 | 0.75039 | 0.82543 | 293.871 | 168.9758 | 124.8952 | 95.5081 | 73.4677 | 80.8145 | 3.0044 | 1.7275 | 1.2769 | 0.97643 | 0.7511 | 0.82621 | 293.871 | 168.9758 | 124.8952 | 95.5081 | 73.4677 | 80.8145 | 3.0044 | 1.7275 | 1.2769 | 0.97643 | 0.7511 | 0.82621
2011 | 655216.8301 | 15.9744 | 0.77119 | 0.77119 | 0.77119 |  | 293.871 | 168.9758 | 124.8952 | 95.5081 | 73.4677 | 80.8145 | 3.0848 | 1.7737 | 1.311 | 1.0025 | 0.77119 | 0.84831 | 293.871 | 168.9758 | 124.8952 | 95.5081 | 73.4677 | 80.8145 | 3.0759 | 1.7686 | 1.3072 | 0.99965 | 0.76896 | 0.84586 | 293.871 | 168.9758 | 124.8952 | 95.5081 | 73.4677 | 80.8145 | 3.0759 | 1.7686 | 1.3072 | 0.99965 | 0.76896 | 0.84586
2012 | 672489.3522 | 15.6779 | 0.78059 | 0.78059 | 0.78059 |  | 293.871 | 168.9758 | 124.8952 | 95.5081 | 73.4677 | 80.8145 | 3.1224 | 1.7954 | 1.327 | 1.0148 | 0.78059 | 0.85865 | 293.871 | 168.9758 | 124.8952 | 95.5081 | 73.4677 | 80.8145 | 3.0983 | 1.7815 | 1.3168 | 1.007 | 0.77459 | 0.85204 | 293.871 | 168.9758 | 124.8952 | 95.5081 | 73.4677 | 80.8145 | 3.0983 | 1.7815 | 1.3168 | 1.007 | 0.77459 | 0.85204
2013 | 700590.3078 | 15.5296 | 0.79994 | 0.79994 | 0.79994 |  | 293.871 | 168.9758 | 124.8952 | 95.5081 | 73.4677 | 80.8145 | 3.1997 | 1.8399 | 1.3599 | 1.0399 | 0.79994 | 0.87993 | 293.871 | 168.9758 | 124.8952 | 95.5081 | 73.4677 | 80.8145 | 3.1973 | 1.8384 | 1.3588 | 1.0391 | 0.79932 | 0.87925 | 293.871 | 168.9758 | 124.8952 | 95.5081 | 73.4677 | 80.8145 | 3.1973 | 1.8384 | 1.3588 | 1.0391 | 0.79932 | 0.87925
2014 | 740956.8595 | 15.1537 | 0.82633 | 0.82633 | 0.82633 |  | 293.871 | 168.9758 | 124.8952 | 95.5081 | 73.4677 | 80.8145 | 3.3053 | 1.9006 | 1.4048 | 1.0742 | 0.82633 | 0.90896 | 293.871 | 168.9758 | 124.8952 | 95.5081 | 73.4677 | 80.8145 | 3.2996 | 1.8973 | 1.4023 | 1.0724 | 0.82491 | 0.9074 | 293.871 | 168.9758 | 124.8952 | 95.5081 | 73.4677 | 80.8145 | 3.2996 | 1.8973 | 1.4023 | 1.0724 | 0.82491 | 0.9074
2015 | 785595.6763 | 15.0809 | 0.87193 | 0.87193 | 0.87193 |  | 293.871 | 168.9758 | 124.8952 | 95.5081 | 73.4677 | 80.8145 | 3.4877 | 2.0054 | 1.4823 | 1.1335 | 0.87193 | 0.95912 | 293.871 | 168.9758 | 124.8952 | 95.5081 | 73.4677 | 80.8145 | 3.4816 | 2.0019 | 1.4797 | 1.1315 | 0.87041 | 0.95745 | 293.871 | 168.9758 | 124.8952 | 95.5081 | 73.4677 | 80.8145 | 3.4816 | 2.0019 | 1.4797 | 1.1315 | 0.87041 | 0.95745
2016 | 836909.7651 | 14.7753 | 0.91315 | 0.91315 | 0.91315 |  | 293.871 | 168.9758 | 124.8952 | 95.5081 | 73.4677 | 80.8145 | 3.6526 | 2.1003 | 1.5524 | 1.1871 | 0.91315 | 1.0045 | 293.871 | 168.9758 | 124.8952 | 95.5081 | 73.4677 | 80.8145 | 3.6339 | 2.0895 | 1.5444 | 1.181 | 0.90847 | 0.99932 | 293.871 | 168.9758 | 124.8952 | 95.5081 | 73.4677 | 80.8145 | 3.6339 | 2.0895 | 1.5444 | 1.181 | 0.90847 | 0.99932
2017 | 905814.4472 | 14.5559 | 0.97062 | 0.97062 | 0.97062 |  | 293.871 | 168.9758 | 124.8952 | 95.5081 | 73.4677 | 80.8145 | 3.8825 | 2.2324 | 1.6501 | 1.2618 | 0.97062 | 1.0677 | 293.871 | 168.9758 | 124.8952 | 95.5081 | 73.4677 | 80.8145 | 3.8747 | 2.2279 | 1.6467 | 1.2593 | 0.96867 | 1.0655 | 293.871 | 168.9758 | 124.8952 | 95.5081 | 73.4677 | 80.8145 | 3.8747 | 2.2279 | 1.6467 | 1.2593 | 0.96867 | 1.0655
2018 | 954497.9658 | 14.424 | 1.0076 | 1.0076 | 1.0076 |  | 293.871 | 168.9758 | 124.8952 | 95.5081 | 73.4677 | 80.8145 | 4.0305 | 2.3175 | 1.7129 | 1.3099 | 1.0076 | 1.1084 | 293.871 | 168.9758 | 124.8952 | 95.5081 | 73.4677 | 80.8145 | 4.0459 | 2.3264 | 1.7195 | 1.3149 | 1.0115 | 1.1126 | 293.871 | 168.9758 | 124.8952 | 95.5081 | 73.4677 | 80.8145 | 4.0459 | 2.3264 | 1.7195 | 1.3149 | 1.0115 | 1.1126
2019 | 995212.4893 | 14.0462 | 1.027 | 1.027 | 1.027 |  | 293.871 | 168.9758 | 124.8952 | 95.5081 | 73.4677 | 80.8145 | 4.108 | 2.3621 | 1.7459 | 1.3351 | 1.027 | 1.1297 | 293.871 | 168.9758 | 124.8952 | 95.5081 | 73.4677 | 80.8145 | 4.108 | 2.3621 | 1.7459 | 1.3351 | 1.027 | 1.1297 | 293.871 | 168.9758 | 124.8952 | 95.5081 | 73.4677 | 80.8145 | 4.108 | 2.3621 | 1.7459 | 1.3351 | 1.027 | 1.1297
2020 | 449630.9765 | 18.3451 | 0.606 | 0.606 | 0.606 |  | 293.871 | 168.9758 | 124.8952 | 95.5081 | 73.4677 | 80.8145 | 2.424 | 1.3938 | 1.0302 | 0.7878 | 0.606 | 0.6666 | 293.871 | 168.9758 | 124.8952 | 95.5081 | 73.4677 | 80.8145 | 2.424 | 1.3938 | 1.0302 | 0.7878 | 0.606 | 0.6666 | 293.871 | 168.9758 | 124.8952 | 95.5081 | 73.4677 | 80.8145 | 2.424 | 1.3938 | 1.0302 | 0.7878 | 0.606 | 0.6666
2021 | 786165.8953 | 12.5748 | 0.72629 | 0.72629 | 0.72629 |  | 293.871 | 168.9758 | 124.8952 | 95.5081 | 73.4677 | 80.8145 | 2.9052 | 1.6705 | 1.2347 | 0.94418 | 0.72629 | 0.79892 | 293.871 | 168.9758 | 124.8952 | 95.5081 | 73.4677 | 80.8145 | 2.9052 | 1.6705 | 1.2347 | 0.94418 | 0.72629 | 0.79892 | 293.871 | 168.9758 | 124.8952 | 95.5081 | 73.4677 | 80.8145 | 2.9052 | 1.6705 | 1.2347 | 0.94418 | 0.72629 | 0.79892
2022 | 867894.657 | 12.3233 | 0.78576 | 0.78576 | 0.78576 |  | 293.871 | 168.9758 | 124.8952 | 95.5081 | 73.4677 | 80.8145 | 3.143 | 1.8073 | 1.3358 | 1.0215 | 0.78576 | 0.86434 | 293.871 | 168.9758 | 124.8952 | 95.5081 | 73.4677 | 80.8145 | 3.143 | 1.8073 | 1.3358 | 1.0215 | 0.78576 | 0.86434 | 293.871 | 168.9758 | 124.8952 | 95.5081 | 73.4677 | 80.8145 | 3.143 | 1.8073 | 1.3358 | 1.0215 | 0.78576 | 0.86434
2023 | 949784.9785 | 12.0768 | 0.8427 | 0.83709 | 0.81261 |  | 293.871 | 168.9758 | 124.8952 | 95.5081 | 73.4677 | 80.8145 | 3.3708 | 1.9382 | 1.4326 | 1.0955 | 0.8427 | 0.92698 | 293.3812 | 168.486 | 124.4054 | 95.0183 | 72.978 | 80.3247 | 3.3652 | 1.9326 | 1.427 | 1.0899 | 0.83709 | 0.92136 | 291.2471 | 166.352 | 122.2713 | 92.8842 | 70.8439 | 78.1907 | 3.3407 | 1.9081 | 1.4025 | 1.0654 | 0.81261 | 0.89688
2024 | 1031841.0606 | 11.8353 | 0.8972 | 0.88524 | 0.83311 |  | 293.871 | 168.9758 | 124.8952 | 95.5081 | 73.4677 | 80.8145 | 3.5888 | 2.0636 | 1.5252 | 1.1664 | 0.8972 | 0.98692 | 292.8914 | 167.9962 | 123.9156 | 94.5285 | 72.4882 | 79.8349 | 3.5768 | 2.0516 | 1.5133 | 1.1544 | 0.88524 | 0.97496 | 288.6233 | 163.7281 | 119.6475 | 90.2604 | 68.22 | 75.5668 | 3.5247 | 1.9995 | 1.4612 | 1.1023 | 0.83311 | 0.92283
2025 | 1060990.0784 | 11.5986 | 0.90409 | 0.88362 | 0.79886 |  | 293.871 | 168.9758 | 124.8952 | 95.5081 | 73.4677 | 80.8145 | 3.6164 | 2.0794 | 1.537 | 1.1753 | 0.90409 | 0.9945 | 291.6133 | 167.0549 | 123.0931 | 93.7852 | 71.8043 | 79.1312 | 3.5886 | 2.0558 | 1.5148 | 1.1541 | 0.88362 | 0.97379 | 283.0338 | 159.4337 | 115.8102 | 86.7278 | 64.916 | 72.1866 | 3.483 | 1.962 | 1.4252 | 1.0673 | 0.79886 | 0.88833
2026 | 1090964.2839 | 11.3666 | 0.91104 | 0.88221 | 0.7647 |  | 293.871 | 168.9758 | 124.8952 | 95.5081 | 73.4677 | 80.8145 | 3.6442 | 2.0954 | 1.5488 | 1.1844 | 0.91104 | 1.0021 | 290.3573 | 166.1356 | 122.2926 | 93.064 | 71.1425 | 78.4497 | 3.6006 | 2.0602 | 1.5165 | 1.154 | 0.88221 | 0.97282 | 277.4988 | 155.1938 | 112.0273 | 83.2496 | 61.6664 | 68.8608 | 3.4411 | 1.9245 | 1.3892 | 1.0323 | 0.7647 | 0.85391
2027 | 1121787.0843 | 11.1393 | 0.91805 | 0.88075 | 0.73065 |  | 293.871 | 168.9758 | 124.8952 | 95.5081 | 73.4677 | 80.8145 | 3.6722 | 2.1115 | 1.5607 | 1.1935 | 0.91805 | 1.0099 | 289.1039 | 165.2189 | 121.4948 | 92.3453 | 70.4833 | 77.7706 | 3.6126 | 2.0646 | 1.5182 | 1.1539 | 0.88075 | 0.97182 | 272.0182 | 151.0082 | 108.2988 | 79.8259 | 58.4712 | 65.5894 | 3.3991 | 1.887 | 1.3533 | 0.9975 | 0.73065 | 0.8196
2028 | 1153482.5516 | 10.9165 | 0.92511 | 0.87926 | 0.69672 |  | 293.871 | 168.9758 | 124.8952 | 95.5081 | 73.4677 | 80.8145 | 3.7004 | 2.1277 | 1.5727 | 1.2026 | 0.92511 | 1.0176 | 287.853 | 164.3047 | 120.6994 | 91.6292 | 69.8266 | 77.0941 | 3.6246 | 2.0689 | 1.5198 | 1.1538 | 0.87926 | 0.97077 | 266.592 | 146.8771 | 104.6248 | 76.4566 | 55.3304 | 62.3725 | 3.3569 | 1.8495 | 1.3174 | 0.96274 | 0.69672 | 0.78539
2029 | 1186075.4422 | 10.6982 | 0.93222 | 0.87772 | 0.66292 |  | 293.871 | 168.9758 | 124.8952 | 95.5081 | 73.4677 | 80.8145 | 3.7289 | 2.1441 | 1.5848 | 1.2119 | 0.93222 | 1.0254 | 286.6046 | 163.393 | 119.9066 | 90.9156 | 69.1724 | 76.4202 | 3.6367 | 2.0733 | 1.5215 | 1.1536 | 0.87772 | 0.96968 | 261.2202 | 142.8004 | 101.0051 | 73.1417 | 52.244 | 59.2099 | 3.3146 | 1.812 | 1.2816 | 0.92808 | 0.66292 | 0.75131
2030 | 1219591.2159 | 10.4842 | 0.93939 | 0.87614 | 0.62925 |  | 293.871 | 168.9758 | 124.8952 | 95.5081 | 73.4677 | 80.8145 | 3.7576 | 2.1606 | 1.597 | 1.2212 | 0.93939 | 1.0333 | 285.3588 | 162.4839 | 119.1163 | 90.2046 | 68.5208 | 75.7487 | 3.6487 | 2.0776 | 1.5231 | 1.1534 | 0.87614 | 0.96856 | 255.9028 | 138.7781 | 97.4399 | 69.8812 | 49.2121 | 56.1018 | 3.2721 | 1.7745 | 1.2459 | 0.89353 | 0.62925 | 0.71734
2031 | 1254056.0563 | 10.2745 | 0.94662 | 0.85854 | 0.59572 |  | 293.871 | 168.9758 | 124.8952 | 95.5081 | 73.4677 | 80.8145 | 3.7865 | 2.1772 | 1.6093 | 1.2306 | 0.94662 | 1.0413 | 282.8757 | 160.3376 | 117.0888 | 88.2563 | 66.6319 | 73.84 | 3.6448 | 2.0659 | 1.5087 | 1.1372 | 0.85854 | 0.95142 | 250.6399 | 134.8102 | 93.9291 | 66.6751 | 46.2345 | 53.0481 | 3.2295 | 1.737 | 1.2103 | 0.8591 | 0.59572 | 0.68352
2032 | 1289496.8911 | 10.069 | 0.95391 | 0.84074 | 0.56236 |  | 293.871 | 168.9758 | 124.8952 | 95.5081 | 73.4677 | 80.8145 | 3.8156 | 2.194 | 1.6216 | 1.2401 | 0.95391 | 1.0493 | 280.402 | 158.2005 | 115.0706 | 86.3173 | 64.7524 | 71.9407 | 3.6407 | 2.0541 | 1.4941 | 1.1207 | 0.84074 | 0.93408 | 245.4313 | 130.8967 | 90.4727 | 63.5234 | 43.3114 | 50.0487 | 3.1867 | 1.6996 | 1.1747 | 0.82479 | 0.56236 | 0.64983
2033 | 1325941.4135 | 9.8677 | 0.96125 | 0.82275 | 0.52915 |  | 293.871 | 168.9758 | 124.8952 | 95.5081 | 73.4677 | 80.8145 | 3.845 | 2.2109 | 1.6341 | 1.2496 | 0.96125 | 1.0574 | 277.9376 | 156.0728 | 113.0618 | 84.3877 | 62.8822 | 70.0507 | 3.6365 | 2.042 | 1.4793 | 1.1041 | 0.82275 | 0.91654 | 240.2772 | 127.0377 | 87.0708 | 60.4262 | 40.4427 | 47.1039 | 3.1438 | 1.6622 | 1.1392 | 0.79061 | 0.52915 | 0.6163
2034 | 1363418.1041 | 9.6703 | 0.96865 | 0.80455 | 0.49612 |  | 293.871 | 168.9758 | 124.8952 | 95.5081 | 73.4677 | 80.8145 | 3.8746 | 2.2279 | 1.6467 | 1.2592 | 0.96865 | 1.0655 | 275.4825 | 153.9545 | 111.0623 | 82.4675 | 61.0213 | 68.1701 | 3.6321 | 2.0298 | 1.4643 | 1.0873 | 0.80455 | 0.8988 | 235.1775 | 123.233 | 83.7232 | 57.3833 | 37.6284 | 44.2134 | 3.1007 | 1.6248 | 1.1039 | 0.75658 | 0.49612 | 0.58294
2035 | 1401956.2528 | 9.4769 | 0.97611 | 0.78614 | 0.46327 |  | 293.871 | 168.9758 | 124.8952 | 95.5081 | 73.4677 | 80.8145 | 3.9044 | 2.245 | 1.6594 | 1.2689 | 0.97611 | 1.0737 | 273.0368 | 151.8455 | 109.0721 | 80.5566 | 59.1699 | 66.2988 | 3.6276 | 2.0175 | 1.4492 | 1.0703 | 0.78614 | 0.88086 | 230.1322 | 119.4828 | 80.43 | 54.3949 | 34.8685 | 41.3773 | 3.0576 | 1.5875 | 1.0686 | 0.7227 | 0.46327 | 0.54975
2036 | 1441585.9824 | 9.2874 | 0.98363 | 0.74812 | 0.43062 |  | 293.871 | 168.9758 | 124.8952 | 95.5081 | 73.4677 | 80.8145 | 3.9345 | 2.2623 | 1.6722 | 1.2787 | 0.98363 | 1.082 | 269.1502 | 148.2956 | 105.6411 | 77.2047 | 55.8775 | 62.9866 | 3.6035 | 1.9855 | 1.4144 | 1.0337 | 0.74812 | 0.8433 | 225.1413 | 115.787 | 77.1913 | 51.4609 | 32.163 | 38.5957 | 3.0143 | 1.5502 | 1.0335 | 0.68899 | 0.43062 | 0.51674
2037 | 1482338.2721 | 9.1016 | 0.9912 | 0.7097 | 0.39817 |  | 293.871 | 168.9758 | 124.8952 | 95.5081 | 73.4677 | 80.8145 | 3.9648 | 2.2798 | 1.685 | 1.2886 | 0.9912 | 1.0903 | 265.281 | 144.7632 | 102.2275 | 73.8703 | 52.6025 | 59.6918 | 3.5791 | 1.9531 | 1.3792 | 0.99663 | 0.7097 | 0.80534 | 220.2049 | 112.1456 | 74.007 | 48.5813 | 29.512 | 35.8684 | 2.9709 | 1.513 | 0.99848 | 0.65544 | 0.39817 | 0.48393
2038 | 1524244.982 | 8.9196 | 0.99884 | 0.67088 | 0.36593 |  | 293.871 | 168.9758 | 124.8952 | 95.5081 | 73.4677 | 80.8145 | 3.9954 | 2.2973 | 1.698 | 1.2985 | 0.99884 | 1.0987 | 261.4293 | 141.2482 | 98.8313 | 70.5534 | 49.345 | 56.4144 | 3.5543 | 1.9204 | 1.3437 | 0.95922 | 0.67088 | 0.76699 | 215.3228 | 108.5586 | 70.8771 | 45.7561 | 26.9154 | 33.1956 | 2.9275 | 1.4759 | 0.96362 | 0.62208 | 0.36593 | 0.45132
2039 | 1567338.8778 | 8.7412 | 1.0065 | 0.63166 | 0.33392 |  | 293.871 | 168.9758 | 124.8952 | 95.5081 | 73.4677 | 80.8145 | 4.0262 | 2.315 | 1.7111 | 1.3085 | 1.0065 | 1.1072 | 257.595 | 137.7506 | 95.4525 | 67.2539 | 46.1048 | 53.1545 | 3.5292 | 1.8872 | 1.3077 | 0.92141 | 0.63166 | 0.72824 | 210.4952 | 105.026 | 67.8016 | 42.9853 | 24.3731 | 30.5772 | 2.8839 | 1.4389 | 0.92891 | 0.58892 | 0.33392 | 0.41892
2040 | 1611653.6572 | 8.5664 | 1.0143 | 0.59203 | 0.30215 |  | 293.871 | 168.9758 | 124.8952 | 95.5081 | 73.4677 | 80.8145 | 4.0572 | 2.3329 | 1.7243 | 1.3186 | 1.0143 | 1.1157 | 253.7781 | 134.2704 | 92.0912 | 63.9718 | 42.8822 | 49.912 | 3.5037 | 1.8537 | 1.2714 | 0.8832 | 0.59203 | 0.68909 | 205.722 | 101.5479 | 64.7805 | 40.269 | 21.8853 | 28.0132 | 2.8402 | 1.402 | 0.89436 | 0.55595 | 0.30215 | 0.38675
2041 | 1657223.9759 | 8.395 | 1.0221 | 0.56566 | 0.27062 |  | 293.871 | 168.9758 | 124.8952 | 95.5081 | 73.4677 | 80.8145 | 4.0885 | 2.3509 | 1.7376 | 1.3288 | 1.0221 | 1.1243 | 250.96 | 131.7891 | 89.7287 | 61.6885 | 40.6583 | 47.6684 | 3.4915 | 1.8335 | 1.2483 | 0.85824 | 0.56566 | 0.66318 | 201.0031 | 98.1241 | 61.8139 | 37.607 | 19.4519 | 25.5036 | 2.7964 | 1.3651 | 0.85998 | 0.52321 | 0.27062 | 0.35482
2042 | 1704085.4753 | 8.2271 | 1.03 | 0.53901 | 0.23936 |  | 293.871 | 168.9758 | 124.8952 | 95.5081 | 73.4677 | 80.8145 | 4.12 | 2.369 | 1.751 | 1.339 | 1.03 | 1.133 | 248.1539 | 129.3196 | 87.3781 | 59.4171 | 38.4464 | 45.4366 | 3.4791 | 1.813 | 1.225 | 0.83301 | 0.53901 | 0.63701 | 196.3387 | 94.7548 | 58.9016 | 34.9995 | 17.0729 | 23.0485 | 2.7526 | 1.3284 | 0.82579 | 0.49068 | 0.23936 | 0.32313
2043 | 1752274.8103 | 8.0626 | 1.0379 | 0.51208 | 0.20836 |  | 293.871 | 168.9758 | 124.8952 | 95.5081 | 73.4677 | 80.8145 | 4.1518 | 2.3873 | 1.7645 | 1.3493 | 1.0379 | 1.1417 | 245.3596 | 126.8621 | 85.0394 | 57.1576 | 36.2463 | 43.2167 | 3.4664 | 1.7923 | 1.2014 | 0.80752 | 0.51208 | 0.61056 | 191.7288 | 91.4399 | 56.0438 | 32.4464 | 14.7484 | 20.6477 | 2.7087 | 1.2919 | 0.79178 | 0.4584 | 0.20836 | 0.29171
2044 | 1801829.6783 | 7.9013 | 1.046 | 0.48488 | 0.17765 |  | 293.871 | 168.9758 | 124.8952 | 95.5081 | 73.4677 | 80.8145 | 4.1838 | 2.4057 | 1.7781 | 1.3597 | 1.046 | 1.1505 | 242.5772 | 124.4164 | 82.7126 | 54.91 | 34.0581 | 41.0088 | 3.4535 | 1.7713 | 1.1776 | 0.78175 | 0.48488 | 0.58384 | 187.1732 | 88.1794 | 53.2404 | 29.9477 | 12.4782 | 18.3014 | 2.6648 | 1.2554 | 0.75798 | 0.42636 | 0.17765 | 0.26055
2045 | 1852788.8488 | 7.7433 | 1.054 | 0.4574 | 0.14723 |  | 293.871 | 168.9758 | 124.8952 | 95.5081 | 73.4677 | 80.8145 | 4.2161 | 2.4243 | 1.7918 | 1.3702 | 1.054 | 1.1594 | 239.8067 | 121.9826 | 80.3976 | 52.6743 | 31.8818 | 38.8126 | 3.4404 | 1.7501 | 1.1534 | 0.7557 | 0.4574 | 0.55683 | 182.6721 | 84.9733 | 50.4914 | 27.5034 | 10.2625 | 16.0095 | 2.6207 | 1.2191 | 0.72439 | 0.39458 | 0.14723 | 0.22968
2046 | 1905192.1941 | 7.5885 | 1.0622 | 0.43763 | 0.11712 |  | 293.871 | 168.9758 | 124.8952 | 95.5081 | 73.4677 | 80.8145 | 4.2486 | 2.443 | 1.8057 | 1.3808 | 1.0622 | 1.1684 | 237.601 | 120.1136 | 78.6474 | 51.0033 | 30.2703 | 37.1813 | 3.4351 | 1.7365 | 1.137 | 0.73738 | 0.43763 | 0.53755 | 178.2253 | 81.8216 | 47.7968 | 25.1136 | 8.1012 | 13.772 | 2.5767 | 1.1829 | 0.69102 | 0.36308 | 0.11712 | 0.19911
2047 | 1959080.7206 | 7.4367 | 1.0704 | 0.41766 | 0.08733 |  | 293.871 | 168.9758 | 124.8952 | 95.5081 | 73.4677 | 80.8145 | 4.2814 | 2.4618 | 1.8196 | 1.3915 | 1.0704 | 1.1774 | 235.4039 | 118.2533 | 76.906 | 49.3411 | 28.6675 | 35.5587 | 3.4296 | 1.7228 | 1.1204 | 0.71885 | 0.41766 | 0.51806 | 173.833 | 78.7244 | 45.1566 | 22.7781 | 5.9942 | 11.5889 | 2.5326 | 1.1469 | 0.65789 | 0.33186 | 0.08733 | 0.16884
2048 | 2014496.6011 | 7.288 | 1.0786 | 0.39748 | 0.057871 |  | 293.871 | 168.9758 | 124.8952 | 95.5081 | 73.4677 | 80.8145 | 4.3145 | 2.4808 | 1.8337 | 1.4022 | 1.0786 | 1.1865 | 233.2156 | 116.4017 | 75.1732 | 47.6876 | 27.0733 | 33.9448 | 3.424 | 1.709 | 1.1037 | 0.70013 | 0.39748 | 0.49836 | 169.4951 | 75.6815 | 42.5709 | 20.4971 | 3.9417 | 9.4602 | 2.4885 | 1.1111 | 0.62501 | 0.30093 | 0.057871 | 0.13889
2049 | 2071483.2082 | 7.1422 | 1.087 | 0.37709 | 0.028756 |  | 293.871 | 168.9758 | 124.8952 | 95.5081 | 73.4677 | 80.8145 | 4.3478 | 2.5 | 1.8478 | 1.413 | 1.087 | 1.1956 | 231.036 | 114.5588 | 73.4492 | 46.0428 | 25.488 | 32.3396 | 3.4182 | 1.6949 | 1.0867 | 0.6812 | 0.37709 | 0.47846 | 165.2116 | 72.6931 | 40.0395 | 18.2705 | 1.9437 | 7.3859 | 2.4443 | 1.0755 | 0.59238 | 0.27031 | 0.028756 | 0.10927
2050 | 2130085.1483 | 6.9993 | 1.0953 | 0.3565 | 0 |  | 293.871 | 168.9758 | 124.8952 | 95.5081 | 73.4677 | 80.8145 | 4.3814 | 2.5193 | 1.8621 | 1.4239 | 1.0953 | 1.2049 | 228.8651 | 112.7246 | 71.7338 | 44.4067 | 23.9113 | 30.7431 | 3.4122 | 1.6806 | 1.0695 | 0.66207 | 0.3565 | 0.45835 | 160.9825 | 69.7591 | 37.5626 | 16.0983 | 0 | 5.3661 | 2.4001 | 1.0401 | 0.56003 | 0.24001 | 0 | 0.080004
Ambitious (De)
| Demand | Energy Intensity | CO2 Emissions |  |  |  | Ambitious, Carbon Intensive | [5 empty] | Ambitious, Carbon Intensive | [5 empty] | Ambitious, Reduced Fossil | [5 empty] | Ambitious, Reduced Fossil | [5 empty] | Ambitious, Net-zero | [5 empty] | Ambitious, Net-zero
| (million ton-km equivalent) | MJ/ton-km-eq | GtCO2 |  |  |  | g CO2 eq / MJ | [5 empty] | Gt CO2-eq | [5 empty] | g CO2 eq / MJ | [5 empty] | Gt CO2-eq | [5 empty] | g CO2 eq / MJ | [5 empty] | Gt CO2-eq
|  |  | Carbon Intensive | Reduced Fossil | Net-zero |  | GWP20 | GWP50 | GWP100 | GTP20 | GTP50 | GTP100 | GWP20 | GWP50 | GWP100 | GTP20 | GTP50 | GTP100 | GWP20 | GWP50 | GWP100 | GTP20 | GTP50 | GTP100 | GWP20 | GWP50 | GWP100 | GTP20 | GTP50 | GTP100 | GWP20 | GWP50 | GWP100 | GTP20 | GTP50 | GTP100 | GWP20 | GWP50 | GWP100 | GTP20 | GTP50 | GTP100
1990 | 232884.9004 | 31.6348 | 0.5427 | 0.5427 | 0.5427 |  | 293.871 | 168.9758 | 124.8952 | 95.5081 | 73.4677 | 80.8145 | 2.1708 | 1.2482 | 0.92259 | 0.70551 | 0.5427 | 0.59697 | 293.871 | 168.9758 | 124.8952 | 95.5081 | 73.4677 | 80.8145 | 2.165 | 1.2449 | 0.92014 | 0.70363 | 0.54126 | 0.59538 | 293.871 | 168.9758 | 124.8952 | 95.5081 | 73.4677 | 80.8145 | 2.165 | 1.2449 | 0.92014 | 0.70363 | 0.54126 | 0.59538
1991 | 228843.3001 | 31.1407 | 0.52562 | 0.52562 | 0.52562 |  | 293.871 | 168.9758 | 124.8952 | 95.5081 | 73.4677 | 80.8145 | 2.1025 | 1.2089 | 0.89356 | 0.68331 | 0.52562 | 0.57818 | 293.871 | 168.9758 | 124.8952 | 95.5081 | 73.4677 | 80.8145 | 2.0942 | 1.2042 | 0.89004 | 0.68062 | 0.52356 | 0.57591 | 293.871 | 168.9758 | 124.8952 | 95.5081 | 73.4677 | 80.8145 | 2.0942 | 1.2042 | 0.89004 | 0.68062 | 0.52356 | 0.57591
1992 | 240647.1997 | 29.6981 | 0.52917 | 0.52917 | 0.52917 |  | 293.871 | 168.9758 | 124.8952 | 95.5081 | 73.4677 | 80.8145 | 2.1167 | 1.2171 | 0.89958 | 0.68792 | 0.52917 | 0.58208 | 293.871 | 168.9758 | 124.8952 | 95.5081 | 73.4677 | 80.8145 | 2.1002 | 1.2076 | 0.8926 | 0.68257 | 0.52506 | 0.57756 | 293.871 | 168.9758 | 124.8952 | 95.5081 | 73.4677 | 80.8145 | 2.1002 | 1.2076 | 0.8926 | 0.68257 | 0.52506 | 0.57756
1993 | 249952.6002 | 28.8694 | 0.53363 | 0.53363 | 0.53363 |  | 293.871 | 168.9758 | 124.8952 | 95.5081 | 73.4677 | 80.8145 | 2.1345 | 1.2274 | 0.90717 | 0.69372 | 0.53363 | 0.58699 | 293.871 | 168.9758 | 124.8952 | 95.5081 | 73.4677 | 80.8145 | 2.1206 | 1.2193 | 0.90124 | 0.68918 | 0.53014 | 0.58316 | 293.871 | 168.9758 | 124.8952 | 95.5081 | 73.4677 | 80.8145 | 2.1206 | 1.2193 | 0.90124 | 0.68918 | 0.53014 | 0.58316
1994 | 274769.3003 | 27.4544 | 0.55671 | 0.55671 | 0.55671 |  | 293.871 | 168.9758 | 124.8952 | 95.5081 | 73.4677 | 80.8145 | 2.2268 | 1.2804 | 0.9464 | 0.72372 | 0.55671 | 0.61238 | 293.871 | 168.9758 | 124.8952 | 95.5081 | 73.4677 | 80.8145 | 2.2169 | 1.2747 | 0.94216 | 0.72048 | 0.55421 | 0.60963 | 293.871 | 168.9758 | 124.8952 | 95.5081 | 73.4677 | 80.8145 | 2.2169 | 1.2747 | 0.94216 | 0.72048 | 0.55421 | 0.60963
1995 | 293095.2004 | 26.3836 | 0.57077 | 0.57077 | 0.57077 |  | 293.871 | 168.9758 | 124.8952 | 95.5081 | 73.4677 | 80.8145 | 2.2831 | 1.3128 | 0.9703 | 0.742 | 0.57077 | 0.62784 | 293.871 | 168.9758 | 124.8952 | 95.5081 | 73.4677 | 80.8145 | 2.2725 | 1.3067 | 0.9658 | 0.73856 | 0.56812 | 0.62493 | 293.871 | 168.9758 | 124.8952 | 95.5081 | 73.4677 | 80.8145 | 2.2725 | 1.3067 | 0.9658 | 0.73856 | 0.56812 | 0.62493
1996 | 317053.6 | 25.4249 | 0.59712 | 0.59712 | 0.59712 |  | 293.871 | 168.9758 | 124.8952 | 95.5081 | 73.4677 | 80.8145 | 2.3885 | 1.3734 | 1.0151 | 0.77626 | 0.59712 | 0.65683 | 293.871 | 168.9758 | 124.8952 | 95.5081 | 73.4677 | 80.8145 | 2.3689 | 1.3621 | 1.0068 | 0.7699 | 0.59223 | 0.65145 | 293.871 | 168.9758 | 124.8952 | 95.5081 | 73.4677 | 80.8145 | 2.3689 | 1.3621 | 1.0068 | 0.7699 | 0.59223 | 0.65145
1997 | 341799.1012 | 24.3924 | 0.61623 | 0.61623 | 0.61623 |  | 293.871 | 168.9758 | 124.8952 | 95.5081 | 73.4677 | 80.8145 | 2.4649 | 1.4173 | 1.0476 | 0.8011 | 0.61623 | 0.67785 | 293.871 | 168.9758 | 124.8952 | 95.5081 | 73.4677 | 80.8145 | 2.4501 | 1.4088 | 1.0413 | 0.79628 | 0.61252 | 0.67377 | 293.871 | 168.9758 | 124.8952 | 95.5081 | 73.4677 | 80.8145 | 2.4501 | 1.4088 | 1.0413 | 0.79628 | 0.61252 | 0.67377
1998 | 349018.2743 | 24.4246 | 0.62801 | 0.62801 | 0.62801 |  | 293.871 | 168.9758 | 124.8952 | 95.5081 | 73.4677 | 80.8145 | 2.512 | 1.4444 | 1.0676 | 0.81641 | 0.62801 | 0.69081 | 293.871 | 168.9758 | 124.8952 | 95.5081 | 73.4677 | 80.8145 | 2.5051 | 1.4405 | 1.0647 | 0.81417 | 0.62628 | 0.68891 | 293.871 | 168.9758 | 124.8952 | 95.5081 | 73.4677 | 80.8145 | 2.5051 | 1.4405 | 1.0647 | 0.81417 | 0.62628 | 0.68891
1999 | 372383.6182 | 23.6856 | 0.64915 | 0.64915 | 0.64915 |  | 293.871 | 168.9758 | 124.8952 | 95.5081 | 73.4677 | 80.8145 | 2.5966 | 1.493 | 1.1035 | 0.84389 | 0.64915 | 0.71406 | 293.871 | 168.9758 | 124.8952 | 95.5081 | 73.4677 | 80.8145 | 2.592 | 1.4904 | 1.1016 | 0.84239 | 0.648 | 0.71279 | 293.871 | 168.9758 | 124.8952 | 95.5081 | 73.4677 | 80.8145 | 2.592 | 1.4904 | 1.1016 | 0.84239 | 0.648 | 0.71279
2000 | 399903.211 | 22.8191 | 0.67477 | 0.67477 | 0.67477 |  | 293.871 | 168.9758 | 124.8952 | 95.5081 | 73.4677 | 80.8145 | 2.6991 | 1.552 | 1.1471 | 0.8772 | 0.67477 | 0.74225 | 293.871 | 168.9758 | 124.8952 | 95.5081 | 73.4677 | 80.8145 | 2.6817 | 1.542 | 1.1397 | 0.87155 | 0.67043 | 0.73747 | 293.871 | 168.9758 | 124.8952 | 95.5081 | 73.4677 | 80.8145 | 2.6817 | 1.542 | 1.1397 | 0.87155 | 0.67043 | 0.73747
2001 | 384334.835 | 23.2608 | 0.6594 | 0.6594 | 0.6594 |  | 293.871 | 168.9758 | 124.8952 | 95.5081 | 73.4677 | 80.8145 | 2.6376 | 1.5166 | 1.121 | 0.85722 | 0.6594 | 0.72534 | 293.871 | 168.9758 | 124.8952 | 95.5081 | 73.4677 | 80.8145 | 2.6272 | 1.5106 | 1.1166 | 0.85384 | 0.6568 | 0.72248 | 293.871 | 168.9758 | 124.8952 | 95.5081 | 73.4677 | 80.8145 | 2.6272 | 1.5106 | 1.1166 | 0.85384 | 0.6568 | 0.72248
2002 | 393788.673 | 22.8861 | 0.66541 | 0.66541 | 0.66541 |  | 293.871 | 168.9758 | 124.8952 | 95.5081 | 73.4677 | 80.8145 | 2.6616 | 1.5304 | 1.1312 | 0.86503 | 0.66541 | 0.73195 | 293.871 | 168.9758 | 124.8952 | 95.5081 | 73.4677 | 80.8145 | 2.6485 | 1.5229 | 1.1256 | 0.86075 | 0.66211 | 0.72832 | 293.871 | 168.9758 | 124.8952 | 95.5081 | 73.4677 | 80.8145 | 2.6485 | 1.5229 | 1.1256 | 0.86075 | 0.66211 | 0.72832
2003 | 410151.199 | 21.8487 | 0.66125 | 0.66125 | 0.66125 |  | 293.871 | 168.9758 | 124.8952 | 95.5081 | 73.4677 | 80.8145 | 2.645 | 1.5209 | 1.1241 | 0.85963 | 0.66125 | 0.72738 | 293.871 | 168.9758 | 124.8952 | 95.5081 | 73.4677 | 80.8145 | 2.6335 | 1.5142 | 1.1192 | 0.85587 | 0.65837 | 0.7242 | 293.871 | 168.9758 | 124.8952 | 95.5081 | 73.4677 | 80.8145 | 2.6335 | 1.5142 | 1.1192 | 0.85587 | 0.65837 | 0.7242
2004 | 462087.94 | 20.6313 | 0.70393 | 0.70393 | 0.70393 |  | 293.871 | 168.9758 | 124.8952 | 95.5081 | 73.4677 | 80.8145 | 2.8157 | 1.619 | 1.1967 | 0.91511 | 0.70393 | 0.77432 | 293.871 | 168.9758 | 124.8952 | 95.5081 | 73.4677 | 80.8145 | 2.8016 | 1.6109 | 1.1907 | 0.91053 | 0.7004 | 0.77044 | 293.871 | 168.9758 | 124.8952 | 95.5081 | 73.4677 | 80.8145 | 2.8016 | 1.6109 | 1.1907 | 0.91053 | 0.7004 | 0.77044
2005 | 490665.603 | 20.2843 | 0.73205 | 0.73205 | 0.73205 |  | 293.871 | 168.9758 | 124.8952 | 95.5081 | 73.4677 | 80.8145 | 2.9282 | 1.6837 | 1.2445 | 0.95167 | 0.73205 | 0.80526 | 293.871 | 168.9758 | 124.8952 | 95.5081 | 73.4677 | 80.8145 | 2.9248 | 1.6818 | 1.2431 | 0.95057 | 0.73121 | 0.80433 | 293.871 | 168.9758 | 124.8952 | 95.5081 | 73.4677 | 80.8145 | 2.9248 | 1.6818 | 1.2431 | 0.95057 | 0.73121 | 0.80433
2006 | 520142.604 | 19.3523 | 0.74088 | 0.74088 | 0.74088 |  | 293.871 | 168.9758 | 124.8952 | 95.5081 | 73.4677 | 80.8145 | 2.9635 | 1.704 | 1.2595 | 0.96314 | 0.74088 | 0.81496 | 293.871 | 168.9758 | 124.8952 | 95.5081 | 73.4677 | 80.8145 | 2.9581 | 1.7009 | 1.2572 | 0.96138 | 0.73952 | 0.81348 | 293.871 | 168.9758 | 124.8952 | 95.5081 | 73.4677 | 80.8145 | 2.9581 | 1.7009 | 1.2572 | 0.96138 | 0.73952 | 0.81348
2007 | 555537.946 | 18.6108 | 0.75977 | 0.75977 | 0.75977 |  | 293.871 | 168.9758 | 124.8952 | 95.5081 | 73.4677 | 80.8145 | 3.0391 | 1.7475 | 1.2916 | 0.98771 | 0.75977 | 0.83575 | 293.871 | 168.9758 | 124.8952 | 95.5081 | 73.4677 | 80.8145 | 3.0383 | 1.747 | 1.2913 | 0.98746 | 0.75958 | 0.83554 | 293.871 | 168.9758 | 124.8952 | 95.5081 | 73.4677 | 80.8145 | 3.0383 | 1.747 | 1.2913 | 0.98746 | 0.75958 | 0.83554
2008 | 561363.874 | 18.1938 | 0.75257 | 0.75257 | 0.75257 |  | 293.871 | 168.9758 | 124.8952 | 95.5081 | 73.4677 | 80.8145 | 3.0103 | 1.7309 | 1.2794 | 0.97834 | 0.75257 | 0.82782 | 293.871 | 168.9758 | 124.8952 | 95.5081 | 73.4677 | 80.8145 | 3.0014 | 1.7258 | 1.2756 | 0.97546 | 0.75035 | 0.82539 | 293.871 | 168.9758 | 124.8952 | 95.5081 | 73.4677 | 80.8145 | 3.0014 | 1.7258 | 1.2756 | 0.97546 | 0.75035 | 0.82539
2009 | 579816.3437 | 16.7242 | 0.71209 | 0.71209 | 0.71209 |  | 293.871 | 168.9758 | 124.8952 | 95.5081 | 73.4677 | 80.8145 | 2.8484 | 1.6378 | 1.2106 | 0.92572 | 0.71209 | 0.7833 | 293.871 | 168.9758 | 124.8952 | 95.5081 | 73.4677 | 80.8145 | 2.8497 | 1.6386 | 1.2111 | 0.92614 | 0.71242 | 0.78366 | 293.871 | 168.9758 | 124.8952 | 95.5081 | 73.4677 | 80.8145 | 2.8497 | 1.6386 | 1.2111 | 0.92614 | 0.71242 | 0.78366
2010 | 625062.6871 | 16.356 | 0.75039 | 0.75039 | 0.75039 |  | 293.871 | 168.9758 | 124.8952 | 95.5081 | 73.4677 | 80.8145 | 3.0016 | 1.7259 | 1.2757 | 0.97551 | 0.75039 | 0.82543 | 293.871 | 168.9758 | 124.8952 | 95.5081 | 73.4677 | 80.8145 | 3.0044 | 1.7275 | 1.2769 | 0.97643 | 0.7511 | 0.82621 | 293.871 | 168.9758 | 124.8952 | 95.5081 | 73.4677 | 80.8145 | 3.0044 | 1.7275 | 1.2769 | 0.97643 | 0.7511 | 0.82621
2011 | 655216.8301 | 15.9744 | 0.77119 | 0.77119 | 0.77119 |  | 293.871 | 168.9758 | 124.8952 | 95.5081 | 73.4677 | 80.8145 | 3.0848 | 1.7737 | 1.311 | 1.0025 | 0.77119 | 0.84831 | 293.871 | 168.9758 | 124.8952 | 95.5081 | 73.4677 | 80.8145 | 3.0759 | 1.7686 | 1.3072 | 0.99965 | 0.76896 | 0.84586 | 293.871 | 168.9758 | 124.8952 | 95.5081 | 73.4677 | 80.8145 | 3.0759 | 1.7686 | 1.3072 | 0.99965 | 0.76896 | 0.84586
2012 | 672489.3522 | 15.6779 | 0.78059 | 0.78059 | 0.78059 |  | 293.871 | 168.9758 | 124.8952 | 95.5081 | 73.4677 | 80.8145 | 3.1224 | 1.7954 | 1.327 | 1.0148 | 0.78059 | 0.85865 | 293.871 | 168.9758 | 124.8952 | 95.5081 | 73.4677 | 80.8145 | 3.0983 | 1.7815 | 1.3168 | 1.007 | 0.77459 | 0.85204 | 293.871 | 168.9758 | 124.8952 | 95.5081 | 73.4677 | 80.8145 | 3.0983 | 1.7815 | 1.3168 | 1.007 | 0.77459 | 0.85204
2013 | 700590.3078 | 15.5296 | 0.79994 | 0.79994 | 0.79994 |  | 293.871 | 168.9758 | 124.8952 | 95.5081 | 73.4677 | 80.8145 | 3.1997 | 1.8399 | 1.3599 | 1.0399 | 0.79994 | 0.87993 | 293.871 | 168.9758 | 124.8952 | 95.5081 | 73.4677 | 80.8145 | 3.1973 | 1.8384 | 1.3588 | 1.0391 | 0.79932 | 0.87925 | 293.871 | 168.9758 | 124.8952 | 95.5081 | 73.4677 | 80.8145 | 3.1973 | 1.8384 | 1.3588 | 1.0391 | 0.79932 | 0.87925
2014 | 740956.8595 | 15.1537 | 0.82633 | 0.82633 | 0.82633 |  | 293.871 | 168.9758 | 124.8952 | 95.5081 | 73.4677 | 80.8145 | 3.3053 | 1.9006 | 1.4048 | 1.0742 | 0.82633 | 0.90896 | 293.871 | 168.9758 | 124.8952 | 95.5081 | 73.4677 | 80.8145 | 3.2996 | 1.8973 | 1.4023 | 1.0724 | 0.82491 | 0.9074 | 293.871 | 168.9758 | 124.8952 | 95.5081 | 73.4677 | 80.8145 | 3.2996 | 1.8973 | 1.4023 | 1.0724 | 0.82491 | 0.9074
2015 | 785595.6763 | 15.0809 | 0.87193 | 0.87193 | 0.87193 |  | 293.871 | 168.9758 | 124.8952 | 95.5081 | 73.4677 | 80.8145 | 3.4877 | 2.0054 | 1.4823 | 1.1335 | 0.87193 | 0.95912 | 293.871 | 168.9758 | 124.8952 | 95.5081 | 73.4677 | 80.8145 | 3.4816 | 2.0019 | 1.4797 | 1.1315 | 0.87041 | 0.95745 | 293.871 | 168.9758 | 124.8952 | 95.5081 | 73.4677 | 80.8145 | 3.4816 | 2.0019 | 1.4797 | 1.1315 | 0.87041 | 0.95745
2016 | 836909.7651 | 14.7753 | 0.91315 | 0.91315 | 0.91315 |  | 293.871 | 168.9758 | 124.8952 | 95.5081 | 73.4677 | 80.8145 | 3.6526 | 2.1003 | 1.5524 | 1.1871 | 0.91315 | 1.0045 | 293.871 | 168.9758 | 124.8952 | 95.5081 | 73.4677 | 80.8145 | 3.6339 | 2.0895 | 1.5444 | 1.181 | 0.90847 | 0.99932 | 293.871 | 168.9758 | 124.8952 | 95.5081 | 73.4677 | 80.8145 | 3.6339 | 2.0895 | 1.5444 | 1.181 | 0.90847 | 0.99932
2017 | 905814.4472 | 14.5559 | 0.97062 | 0.97062 | 0.97062 |  | 293.871 | 168.9758 | 124.8952 | 95.5081 | 73.4677 | 80.8145 | 3.8825 | 2.2324 | 1.6501 | 1.2618 | 0.97062 | 1.0677 | 293.871 | 168.9758 | 124.8952 | 95.5081 | 73.4677 | 80.8145 | 3.8747 | 2.2279 | 1.6467 | 1.2593 | 0.96867 | 1.0655 | 293.871 | 168.9758 | 124.8952 | 95.5081 | 73.4677 | 80.8145 | 3.8747 | 2.2279 | 1.6467 | 1.2593 | 0.96867 | 1.0655
2018 | 954497.9658 | 14.424 | 1.0076 | 1.0076 | 1.0076 |  | 293.871 | 168.9758 | 124.8952 | 95.5081 | 73.4677 | 80.8145 | 4.0305 | 2.3175 | 1.7129 | 1.3099 | 1.0076 | 1.1084 | 293.871 | 168.9758 | 124.8952 | 95.5081 | 73.4677 | 80.8145 | 4.0459 | 2.3264 | 1.7195 | 1.3149 | 1.0115 | 1.1126 | 293.871 | 168.9758 | 124.8952 | 95.5081 | 73.4677 | 80.8145 | 4.0459 | 2.3264 | 1.7195 | 1.3149 | 1.0115 | 1.1126
2019 | 995212.4893 | 14.0462 | 1.027 | 1.027 | 1.027 |  | 293.871 | 168.9758 | 124.8952 | 95.5081 | 73.4677 | 80.8145 | 4.108 | 2.3621 | 1.7459 | 1.3351 | 1.027 | 1.1297 | 293.871 | 168.9758 | 124.8952 | 95.5081 | 73.4677 | 80.8145 | 4.108 | 2.3621 | 1.7459 | 1.3351 | 1.027 | 1.1297 | 293.871 | 168.9758 | 124.8952 | 95.5081 | 73.4677 | 80.8145 | 4.108 | 2.3621 | 1.7459 | 1.3351 | 1.027 | 1.1297
2020 | 449630.9765 | 18.3451 | 0.606 | 0.606 | 0.606 |  | 293.871 | 168.9758 | 124.8952 | 95.5081 | 73.4677 | 80.8145 | 2.424 | 1.3938 | 1.0302 | 0.7878 | 0.606 | 0.6666 | 293.871 | 168.9758 | 124.8952 | 95.5081 | 73.4677 | 80.8145 | 2.424 | 1.3938 | 1.0302 | 0.7878 | 0.606 | 0.6666 | 293.871 | 168.9758 | 124.8952 | 95.5081 | 73.4677 | 80.8145 | 2.424 | 1.3938 | 1.0302 | 0.7878 | 0.606 | 0.6666
2021 | 786165.8953 | 12.5748 | 0.72629 | 0.72629 | 0.72629 |  | 293.871 | 168.9758 | 124.8952 | 95.5081 | 73.4677 | 80.8145 | 2.9052 | 1.6705 | 1.2347 | 0.94418 | 0.72629 | 0.79892 | 293.871 | 168.9758 | 124.8952 | 95.5081 | 73.4677 | 80.8145 | 2.9052 | 1.6705 | 1.2347 | 0.94418 | 0.72629 | 0.79892 | 293.871 | 168.9758 | 124.8952 | 95.5081 | 73.4677 | 80.8145 | 2.9052 | 1.6705 | 1.2347 | 0.94418 | 0.72629 | 0.79892
2022 | 797492.5191 | 11.654 | 0.68281 | 0.68281 | 0.68281 |  | 293.871 | 168.9758 | 124.8952 | 95.5081 | 73.4677 | 80.8145 | 2.7312 | 1.5705 | 1.1608 | 0.88765 | 0.68281 | 0.75109 | 293.871 | 168.9758 | 124.8952 | 95.5081 | 73.4677 | 80.8145 | 2.7312 | 1.5705 | 1.1608 | 0.88765 | 0.68281 | 0.75109 | 293.871 | 168.9758 | 124.8952 | 95.5081 | 73.4677 | 80.8145 | 2.7312 | 1.5705 | 1.1608 | 0.88765 | 0.68281 | 0.75109
2023 | 808819.143 | 10.7332 | 0.63779 | 0.63354 | 0.61501 |  | 293.871 | 168.9758 | 124.8952 | 95.5081 | 73.4677 | 80.8145 | 2.5512 | 1.4669 | 1.0842 | 0.82913 | 0.63779 | 0.70157 | 293.3812 | 168.486 | 124.4054 | 95.0183 | 72.978 | 80.3247 | 2.5469 | 1.4627 | 1.08 | 0.82488 | 0.63354 | 0.69732 | 291.2471 | 166.352 | 122.2713 | 92.8842 | 70.8439 | 78.1907 | 2.5284 | 1.4441 | 1.0615 | 0.80635 | 0.61501 | 0.67879
2024 | 820145.7669 | 9.8124 | 0.59124 | 0.58336 | 0.54901 |  | 293.871 | 168.9758 | 124.8952 | 95.5081 | 73.4677 | 80.8145 | 2.365 | 1.3599 | 1.0051 | 0.76861 | 0.59124 | 0.65036 | 292.8914 | 167.9962 | 123.9156 | 94.5285 | 72.4882 | 79.8349 | 2.3571 | 1.352 | 0.99722 | 0.76073 | 0.58336 | 0.64248 | 288.6233 | 163.7281 | 119.6475 | 90.2604 | 68.22 | 75.5668 | 2.3227 | 1.3176 | 0.96288 | 0.72638 | 0.54901 | 0.60813
2025 | 831472.3908 | 8.8916 | 0.54316 | 0.53086 | 0.47993 |  | 293.871 | 168.9758 | 124.8952 | 95.5081 | 73.4677 | 80.8145 | 2.1726 | 1.2493 | 0.92337 | 0.7061 | 0.54316 | 0.59747 | 291.6133 | 167.0549 | 123.0931 | 93.7852 | 71.8043 | 79.1312 | 2.1559 | 1.2351 | 0.91004 | 0.69337 | 0.53086 | 0.58503 | 283.0338 | 159.4337 | 115.8102 | 86.7278 | 64.916 | 72.1866 | 2.0925 | 1.1787 | 0.8562 | 0.64119 | 0.47993 | 0.53369
2026 | 842799.0147 | 8.6854 | 0.53779 | 0.52077 | 0.4514 |  | 293.871 | 168.9758 | 124.8952 | 95.5081 | 73.4677 | 80.8145 | 2.1512 | 1.2369 | 0.91424 | 0.69913 | 0.53779 | 0.59157 | 290.3573 | 166.1356 | 122.2926 | 93.064 | 71.1425 | 78.4497 | 2.1254 | 1.2161 | 0.89519 | 0.68124 | 0.52077 | 0.57426 | 277.4988 | 155.1938 | 112.0273 | 83.2496 | 61.6664 | 68.8608 | 2.0313 | 1.136 | 0.82005 | 0.60939 | 0.4514 | 0.50407
2027 | 854125.6386 | 8.4792 | 0.53208 | 0.51046 | 0.42347 |  | 293.871 | 168.9758 | 124.8952 | 95.5081 | 73.4677 | 80.8145 | 2.1283 | 1.2238 | 0.90453 | 0.6917 | 0.53208 | 0.58529 | 289.1039 | 165.2189 | 121.4948 | 92.3453 | 70.4833 | 77.7706 | 2.0938 | 1.1966 | 0.87991 | 0.6688 | 0.51046 | 0.56324 | 272.0182 | 151.0082 | 108.2988 | 79.8259 | 58.4712 | 65.5894 | 1.97 | 1.0937 | 0.78434 | 0.57813 | 0.42347 | 0.47502
2028 | 865452.2625 | 8.2731 | 0.52602 | 0.49995 | 0.39616 |  | 293.871 | 168.9758 | 124.8952 | 95.5081 | 73.4677 | 80.8145 | 2.1041 | 1.2099 | 0.89424 | 0.68383 | 0.52602 | 0.57863 | 287.853 | 164.3047 | 120.6994 | 91.6292 | 69.8266 | 77.0941 | 2.061 | 1.1764 | 0.8642 | 0.65606 | 0.49995 | 0.55199 | 266.592 | 146.8771 | 104.6248 | 76.4566 | 55.3304 | 62.3725 | 1.9088 | 1.0516 | 0.74911 | 0.54742 | 0.39616 | 0.44658
2029 | 876778.8864 | 8.0669 | 0.51963 | 0.48925 | 0.36952 |  | 293.871 | 168.9758 | 124.8952 | 95.5081 | 73.4677 | 80.8145 | 2.0785 | 1.1951 | 0.88337 | 0.67552 | 0.51963 | 0.57159 | 286.6046 | 163.393 | 119.9066 | 90.9156 | 69.1724 | 76.4202 | 2.0271 | 1.1557 | 0.84808 | 0.64303 | 0.48925 | 0.54051 | 261.2202 | 142.8004 | 101.0051 | 73.1417 | 52.244 | 59.2099 | 1.8476 | 1.01 | 0.7144 | 0.51732 | 0.36952 | 0.41878
2030 | 888105.5102 | 7.8607 | 0.51289 | 0.47835 | 0.34356 |  | 293.871 | 168.9758 | 124.8952 | 95.5081 | 73.4677 | 80.8145 | 2.0516 | 1.1796 | 0.87191 | 0.66675 | 0.51289 | 0.56418 | 285.3588 | 162.4839 | 119.1163 | 90.2046 | 68.5208 | 75.7487 | 1.9921 | 1.1343 | 0.83157 | 0.62973 | 0.47835 | 0.52881 | 255.9028 | 138.7781 | 97.4399 | 69.8812 | 49.2121 | 56.1018 | 1.7865 | 0.96883 | 0.68024 | 0.48785 | 0.34356 | 0.39165
2031 | 899432.1341 | 7.6545 | 0.5058 | 0.45874 | 0.31831 |  | 293.871 | 168.9758 | 124.8952 | 95.5081 | 73.4677 | 80.8145 | 2.0232 | 1.1634 | 0.85987 | 0.65755 | 0.5058 | 0.55639 | 282.8757 | 160.3376 | 117.0888 | 88.2563 | 66.6319 | 73.84 | 1.9475 | 1.1039 | 0.80612 | 0.60762 | 0.45874 | 0.50837 | 250.6399 | 134.8102 | 93.9291 | 66.6751 | 46.2345 | 53.0481 | 1.7256 | 0.92813 | 0.64668 | 0.45904 | 0.31831 | 0.36522
2032 | 910758.758 | 7.4483 | 0.49838 | 0.43926 | 0.29381 |  | 293.871 | 168.9758 | 124.8952 | 95.5081 | 73.4677 | 80.8145 | 1.9935 | 1.1463 | 0.84724 | 0.64789 | 0.49838 | 0.54822 | 280.402 | 158.2005 | 115.0706 | 86.3173 | 64.7524 | 71.9407 | 1.9021 | 1.0732 | 0.7806 | 0.58555 | 0.43926 | 0.48802 | 245.4313 | 130.8967 | 90.4727 | 63.5234 | 43.3114 | 50.0487 | 1.6649 | 0.88796 | 0.61373 | 0.43092 | 0.29381 | 0.33951
2033 | 922085.3819 | 7.2422 | 0.49061 | 0.41992 | 0.27007 |  | 293.871 | 168.9758 | 124.8952 | 95.5081 | 73.4677 | 80.8145 | 1.9624 | 1.1284 | 0.83404 | 0.63779 | 0.49061 | 0.53967 | 277.9376 | 156.0728 | 113.0618 | 84.3877 | 62.8822 | 70.0507 | 1.856 | 1.0422 | 0.75501 | 0.56353 | 0.41992 | 0.46779 | 240.2772 | 127.0377 | 87.0708 | 60.4262 | 40.4427 | 47.1039 | 1.6045 | 0.84834 | 0.58145 | 0.40352 | 0.27007 | 0.31455
2034 | 933412.0058 | 7.036 | 0.4825 | 0.40076 | 0.24712 |  | 293.871 | 168.9758 | 124.8952 | 95.5081 | 73.4677 | 80.8145 | 1.93 | 1.1097 | 0.82024 | 0.62725 | 0.4825 | 0.53075 | 275.4825 | 153.9545 | 111.0623 | 82.4675 | 61.0213 | 68.1701 | 1.8092 | 1.0111 | 0.7294 | 0.5416 | 0.40076 | 0.4477 | 235.1775 | 123.233 | 83.7232 | 57.3833 | 37.6284 | 44.2134 | 1.5445 | 0.80933 | 0.54985 | 0.37686 | 0.24712 | 0.29037
2035 | 944738.6297 | 6.8298 | 0.47404 | 0.38179 | 0.22498 |  | 293.871 | 168.9758 | 124.8952 | 95.5081 | 73.4677 | 80.8145 | 1.8962 | 1.0903 | 0.80587 | 0.61625 | 0.47404 | 0.52144 | 273.0368 | 151.8455 | 109.0721 | 80.5566 | 59.1699 | 66.2988 | 1.7617 | 0.97976 | 0.70377 | 0.51978 | 0.38179 | 0.42778 | 230.1322 | 119.4828 | 80.43 | 54.3949 | 34.8685 | 41.3773 | 1.4849 | 0.77095 | 0.51896 | 0.35098 | 0.22498 | 0.26698
2036 | 956065.2536 | 6.6236 | 0.46524 | 0.35385 | 0.20368 |  | 293.871 | 168.9758 | 124.8952 | 95.5081 | 73.4677 | 80.8145 | 1.861 | 1.0701 | 0.79091 | 0.60481 | 0.46524 | 0.51177 | 269.1502 | 148.2956 | 105.6411 | 77.2047 | 55.8775 | 62.9866 | 1.7044 | 0.9391 | 0.66898 | 0.48891 | 0.35385 | 0.39887 | 225.1413 | 115.787 | 77.1913 | 51.4609 | 32.163 | 38.5957 | 1.4257 | 0.73323 | 0.48882 | 0.32588 | 0.20368 | 0.24441
2037 | 967391.8775 | 6.4174 | 0.4561 | 0.32656 | 0.18322 |  | 293.871 | 168.9758 | 124.8952 | 95.5081 | 73.4677 | 80.8145 | 1.8244 | 1.049 | 0.77537 | 0.59293 | 0.4561 | 0.50171 | 265.281 | 144.7632 | 102.2275 | 73.8703 | 52.6025 | 59.6918 | 1.6469 | 0.89871 | 0.63465 | 0.4586 | 0.32656 | 0.37058 | 220.2049 | 112.1456 | 74.007 | 48.5813 | 29.512 | 35.8684 | 1.3671 | 0.69622 | 0.45945 | 0.3016 | 0.18322 | 0.22268
2038 | 978718.5014 | 6.2112 | 0.44661 | 0.29997 | 0.16362 |  | 293.871 | 168.9758 | 124.8952 | 95.5081 | 73.4677 | 80.8145 | 1.7865 | 1.0272 | 0.75924 | 0.5806 | 0.44661 | 0.49128 | 261.4293 | 141.2482 | 98.8313 | 70.5534 | 49.345 | 56.4144 | 1.5892 | 0.85866 | 0.6008 | 0.4289 | 0.29997 | 0.34295 | 215.3228 | 108.5586 | 70.8771 | 45.7561 | 26.9154 | 33.1956 | 1.309 | 0.65993 | 0.43087 | 0.27815 | 0.16362 | 0.2018
2039 | 990045.1252 | 6.0051 | 0.43679 | 0.27411 | 0.14491 |  | 293.871 | 168.9758 | 124.8952 | 95.5081 | 73.4677 | 80.8145 | 1.7471 | 1.0046 | 0.74254 | 0.56782 | 0.43679 | 0.48046 | 257.595 | 137.7506 | 95.4525 | 67.2539 | 46.1048 | 53.1545 | 1.5315 | 0.81897 | 0.56749 | 0.39984 | 0.27411 | 0.31602 | 210.4952 | 105.026 | 67.8016 | 42.9853 | 24.3731 | 30.5772 | 1.2515 | 0.62441 | 0.4031 | 0.25556 | 0.14491 | 0.18179
2040 | 1001371.7491 | 5.7989 | 0.42661 | 0.24901 | 0.12708 |  | 293.871 | 168.9758 | 124.8952 | 95.5081 | 73.4677 | 80.8145 | 1.7065 | 0.98121 | 0.72525 | 0.5546 | 0.42661 | 0.46928 | 253.7781 | 134.2704 | 92.0912 | 63.9718 | 42.8822 | 49.912 | 1.4736 | 0.77969 | 0.53476 | 0.37147 | 0.24901 | 0.28983 | 205.722 | 101.5479 | 64.7805 | 40.269 | 21.8853 | 28.0132 | 1.1946 | 0.58967 | 0.37617 | 0.23384 | 0.12708 | 0.16267
2041 | 1012698.373 | 5.5927 | 0.4161 | 0.23028 | 0.11017 |  | 293.871 | 168.9758 | 124.8952 | 95.5081 | 73.4677 | 80.8145 | 1.6644 | 0.95703 | 0.70737 | 0.54093 | 0.4161 | 0.45771 | 250.96 | 131.7891 | 89.7287 | 61.6885 | 40.6583 | 47.6684 | 1.4214 | 0.74642 | 0.5082 | 0.34939 | 0.23028 | 0.26998 | 201.0031 | 98.1241 | 61.8139 | 37.607 | 19.4519 | 25.5036 | 1.1384 | 0.55575 | 0.3501 | 0.213 | 0.11017 | 0.14445
2042 | 1024024.9969 | 5.3865 | 0.40524 | 0.21207 | 0.094173 |  | 293.871 | 168.9758 | 124.8952 | 95.5081 | 73.4677 | 80.8145 | 1.621 | 0.93206 | 0.68891 | 0.52682 | 0.40524 | 0.44577 | 248.1539 | 129.3196 | 87.3781 | 59.4171 | 38.4464 | 45.4366 | 1.3688 | 0.71332 | 0.48197 | 0.32774 | 0.21207 | 0.25062 | 196.3387 | 94.7548 | 58.9016 | 34.9995 | 17.0729 | 23.0485 | 1.083 | 0.52266 | 0.3249 | 0.19305 | 0.094173 | 0.12713
2043 | 1035351.6208 | 5.1803 | 0.39404 | 0.19441 | 0.079102 |  | 293.871 | 168.9758 | 124.8952 | 95.5081 | 73.4677 | 80.8145 | 1.5762 | 0.9063 | 0.66987 | 0.51225 | 0.39404 | 0.43345 | 245.3596 | 126.8621 | 85.0394 | 57.1576 | 36.2463 | 43.2167 | 1.316 | 0.68042 | 0.45611 | 0.30656 | 0.19441 | 0.23179 | 191.7288 | 91.4399 | 56.0438 | 32.4464 | 14.7484 | 20.6477 | 1.0283 | 0.49043 | 0.30059 | 0.17403 | 0.079102 | 0.11074
2044 | 1046678.2447 | 4.9741 | 0.3825 | 0.17732 | 0.064966 |  | 293.871 | 168.9758 | 124.8952 | 95.5081 | 73.4677 | 80.8145 | 1.53 | 0.87974 | 0.65025 | 0.49725 | 0.3825 | 0.42075 | 242.5772 | 124.4164 | 82.7126 | 54.91 | 34.0581 | 41.0088 | 1.2629 | 0.64775 | 0.43063 | 0.28588 | 0.17732 | 0.21351 | 187.1732 | 88.1794 | 53.2404 | 29.9477 | 12.4782 | 18.3014 | 0.97449 | 0.45909 | 0.27719 | 0.15592 | 0.064966 | 0.095283
2045 | 1058004.8686 | 4.768 | 0.37061 | 0.16083 | 0.051769 |  | 293.871 | 168.9758 | 124.8952 | 95.5081 | 73.4677 | 80.8145 | 1.4824 | 0.8524 | 0.63004 | 0.48179 | 0.37061 | 0.40767 | 239.8067 | 121.9826 | 80.3976 | 52.6743 | 31.8818 | 38.8126 | 1.2097 | 0.61535 | 0.40557 | 0.26572 | 0.16083 | 0.19579 | 182.6721 | 84.9733 | 50.4914 | 27.5034 | 10.2625 | 16.0095 | 0.92149 | 0.42865 | 0.25471 | 0.13874 | 0.051769 | 0.08076
2046 | 1069331.4925 | 4.5618 | 0.35838 | 0.14766 | 0.039518 |  | 293.871 | 168.9758 | 124.8952 | 95.5081 | 73.4677 | 80.8145 | 1.4335 | 0.82427 | 0.60925 | 0.46589 | 0.35838 | 0.39422 | 237.601 | 120.1136 | 78.6474 | 51.0033 | 30.2703 | 37.1813 | 1.159 | 0.58592 | 0.38365 | 0.2488 | 0.14766 | 0.18137 | 178.2253 | 81.8216 | 47.7968 | 25.1136 | 8.1012 | 13.772 | 0.86939 | 0.39913 | 0.23316 | 0.12251 | 0.039518 | 0.06718
2047 | 1080658.1163 | 4.3556 | 0.34581 | 0.13494 | 0.028214 |  | 293.871 | 168.9758 | 124.8952 | 95.5081 | 73.4677 | 80.8145 | 1.3832 | 0.79535 | 0.58787 | 0.44955 | 0.34581 | 0.38039 | 235.4039 | 118.2533 | 76.906 | 49.3411 | 28.6675 | 35.5587 | 1.108 | 0.55661 | 0.36199 | 0.23224 | 0.13494 | 0.16737 | 173.833 | 78.7244 | 45.1566 | 22.7781 | 5.9942 | 11.5889 | 0.81822 | 0.37055 | 0.21255 | 0.10721 | 0.028214 | 0.054548
2048 | 1091984.7402 | 4.1494 | 0.33289 | 0.12267 | 0.01786 |  | 293.871 | 168.9758 | 124.8952 | 95.5081 | 73.4677 | 80.8145 | 1.3316 | 0.76565 | 0.56591 | 0.43276 | 0.33289 | 0.36618 | 233.2156 | 116.4017 | 75.1732 | 47.6876 | 27.0733 | 33.9448 | 1.0567 | 0.52743 | 0.34062 | 0.21608 | 0.12267 | 0.15381 | 169.4951 | 75.6815 | 42.5709 | 20.4971 | 3.9417 | 9.4602 | 0.768 | 0.34292 | 0.19289 | 0.092874 | 0.01786 | 0.042865
2049 | 1103311.3641 | 3.9432 | 0.31963 | 0.11089 | 0.0084561 |  | 293.871 | 168.9758 | 124.8952 | 95.5081 | 73.4677 | 80.8145 | 1.2785 | 0.73515 | 0.54337 | 0.41552 | 0.31963 | 0.35159 | 231.036 | 114.5588 | 73.4492 | 46.0428 | 25.488 | 32.3396 | 1.0051 | 0.4984 | 0.31955 | 0.20031 | 0.11089 | 0.1407 | 165.2116 | 72.6931 | 40.0395 | 18.2705 | 1.9437 | 7.3859 | 0.71877 | 0.31626 | 0.1742 | 0.079488 | 0.0084561 | 0.032133
2050 | 1114637.988 | 3.7371 | 0.30603 | 0.099602 | 0 |  | 293.871 | 168.9758 | 124.8952 | 95.5081 | 73.4677 | 80.8145 | 1.2241 | 0.70386 | 0.52025 | 0.39784 | 0.30603 | 0.33663 | 228.8651 | 112.7246 | 71.7338 | 44.4067 | 23.9113 | 30.7431 | 0.95333 | 0.46955 | 0.2988 | 0.18497 | 0.099602 | 0.12806 | 160.9825 | 69.7591 | 37.5626 | 16.0983 | 0 | 5.3661 | 0.67057 | 0.29058 | 0.15647 | 0.067057 | 0 | 0.022352

## Fig1_carbon_intensity
| Carbon Intensive |  | Reduced Carbon |  |  |  | Net-zero
|  |  | Short | Medium & Long | Total |  | Short | Medium & Long | Total
2019 | 73.4677 |  |  |  | 73.4677 |  |  |  | 73.4677
2020 | 73.4677 |  |  |  | 73.4677 |  |  |  | 73.4677
2021 | 73.4677 |  |  |  | 73.4677 |  |  |  | 73.4677
2022 | 73.4677 |  | 39.6138 | 33.8539 | 73.4677 |  | 39.6138 | 33.8539 | 73.4677
2023 | 73.4677 |  | 39.3497 | 33.6282 | 72.978 |  | 38.199 | 32.6449 | 70.8439
2024 | 73.4677 |  | 39.0856 | 33.4026 | 72.4882 |  | 36.7842 | 31.4358 | 68.22
2025 | 73.4677 |  | 38.6274 | 33.1769 | 71.8043 |  | 34.6893 | 30.2267 | 64.916
2026 | 73.4677 |  | 38.1823 | 32.9602 | 71.1425 |  | 32.6487 | 29.0177 | 61.6664
2027 | 73.4677 |  | 37.7398 | 32.7435 | 70.4833 |  | 30.6626 | 27.8086 | 58.4712
2028 | 73.4677 |  | 37.2997 | 32.5269 | 69.8266 |  | 28.7309 | 26.5995 | 55.3304
2029 | 73.4677 |  | 36.8622 | 32.3102 | 69.1724 |  | 26.8536 | 25.3905 | 52.244
2030 | 73.4677 |  | 36.4273 | 32.0935 | 68.5208 |  | 25.0307 | 24.1814 | 49.2121
2031 | 73.4677 |  | 35.3373 | 31.2946 | 66.6319 |  | 23.2622 | 22.9723 | 46.2345
2032 | 73.4677 |  | 34.2568 | 30.4956 | 64.7524 |  | 21.5482 | 21.7632 | 43.3114
2033 | 73.4677 |  | 33.1855 | 29.6967 | 62.8822 |  | 19.8885 | 20.5542 | 40.4427
2034 | 73.4677 |  | 32.1236 | 28.8977 | 61.0213 |  | 18.2833 | 19.3451 | 37.6284
2035 | 73.4677 |  | 31.0711 | 28.0988 | 59.1699 |  | 16.7325 | 18.136 | 34.8685
2036 | 73.4677 |  | 29.2683 | 26.6092 | 55.8775 |  | 15.2361 | 16.927 | 32.163
2037 | 73.4677 |  | 27.4829 | 25.1196 | 52.6025 |  | 13.7941 | 15.7179 | 29.512
2038 | 73.4677 |  | 25.7149 | 23.63 | 49.345 |  | 12.4065 | 14.5088 | 26.9154
2039 | 73.4677 |  | 23.9644 | 22.1405 | 46.1048 |  | 11.0734 | 13.2998 | 24.3731
2040 | 73.4677 |  | 22.2313 | 20.6509 | 42.8822 |  | 9.7946 | 12.0907 | 21.8853
2041 | 73.4677 |  | 21.023 | 19.6353 | 40.6583 |  | 8.5703 | 10.8816 | 19.4519
2042 | 73.4677 |  | 19.8267 | 18.6197 | 38.4464 |  | 7.4004 | 9.6726 | 17.0729
2043 | 73.4677 |  | 18.6423 | 17.604 | 36.2463 |  | 6.2849 | 8.4635 | 14.7484
2044 | 73.4677 |  | 17.4697 | 16.5884 | 34.0581 |  | 5.2238 | 7.2544 | 12.4782
2045 | 73.4677 |  | 16.309 | 15.5728 | 31.8818 |  | 4.2171 | 6.0453 | 10.2625
2046 | 73.4677 |  | 15.4423 | 14.828 | 30.2703 |  | 3.2649 | 4.8363 | 8.1012
2047 | 73.4677 |  | 14.5842 | 14.0832 | 28.6675 |  | 2.367 | 3.6272 | 5.9942
2048 | 73.4677 |  | 13.7349 | 13.3385 | 27.0733 |  | 1.5236 | 2.4181 | 3.9417
2049 | 73.4677 |  | 12.8943 | 12.5937 | 25.488 |  | 0.7346 | 1.2091 | 1.9437
2050 | 73.4677 |  | 12.0624 | 11.8489 | 23.9113 |  | 0 | 0 | 0
Constants | % of total idstance flown (values from 2006) Wilkerson 2010
| % short-hau | % medium-haul | % long-haul
| 0.5392 | 0.2485 | 0.2123
0.4608
SCENARIOS | CARBON INTENSIVE |  |  |  | REDUCED CARBON | [6 empty] | NET-ZERO
| BAU -> 100% jet-fuel |  |  |  | IATA -> 65% SAF + 13% new propulsion (EV/hydrogen) | [6 empty] | ambitious -> 100% SAF + 50% short-haul EV
| Short-, Medium- & Long-haul |  |  |  | Medium- & Long-haul |  |  |  | Short-haul |  |  | Medium- & Long-haul |  | Short-haul
| Fossil jet fuel | SAF | Electricity / hydrogen |  | Fossil jet fuel | SAF | diff Biofuels |  | Electricity / hydrogen | Fossil jet fuel | SAF | Fossil jet fuel | SAF | Electricity / hydrogen | Fossil jet fuel | SAF
2022 | 1 | 0 | 0 |  | 1 | 0 | 0.0066667 |  | 0 | 1 | 0 | 1 | 0 | 0 | 1 | 0
2023 | 1 | 0 | 0 |  | 0.99333 | 0.0066667 |  |  | 0 | 0.99333 | 0.0066667 | 0.96429 | 0.035714 | 0 | 0.96429 | 0.035714
2024 | 1 | 0 | 0 |  | 0.98667 | 0.013333 |  |  | 0 | 0.98667 | 0.013333 | 0.92857 | 0.071429 | 0 | 0.92857 | 0.071429
2025 | 1 | 0 | 0 |  | 0.98 | 0.02 | 0.0064 |  | 0.005 | 0.9751 | 0.0199 | 0.89286 | 0.10714 | 0.019231 | 0.87569 | 0.10508
2026 | 1 | 0 | 0 |  | 0.9736 | 0.0264 |  |  | 0.01 | 0.96386 | 0.026136 | 0.85714 | 0.14286 | 0.038462 | 0.82418 | 0.13736
2027 | 1 | 0 | 0 |  | 0.9672 | 0.0328 |  |  | 0.015 | 0.95269 | 0.032308 | 0.82143 | 0.17857 | 0.057692 | 0.77404 | 0.16827
2028 | 1 | 0 | 0 |  | 0.9608 | 0.0392 |  |  | 0.02 | 0.94158 | 0.038416 | 0.78571 | 0.21429 | 0.076923 | 0.72527 | 0.1978
2029 | 1 | 0 | 0 |  | 0.9544 | 0.0456 |  |  | 0.025 | 0.93054 | 0.04446 | 0.75 | 0.25 | 0.096154 | 0.67788 | 0.22596
2030 | 1 | 0 | 0 |  | 0.948 | 0.052 | 0.0236 |  | 0.03 | 0.91956 | 0.05044 | 0.71429 | 0.28571 | 0.11538 | 0.63187 | 0.25275
2031 | 1 | 0 | 0 |  | 0.9244 | 0.0756 |  |  | 0.035 | 0.89205 | 0.072954 | 0.67857 | 0.32143 | 0.13462 | 0.58723 | 0.27816
2032 | 1 | 0 | 0 |  | 0.9008 | 0.0992 |  |  | 0.04 | 0.86477 | 0.095232 | 0.64286 | 0.35714 | 0.15385 | 0.54396 | 0.3022
2033 | 1 | 0 | 0 |  | 0.8772 | 0.1228 |  |  | 0.045 | 0.83773 | 0.11727 | 0.60714 | 0.39286 | 0.17308 | 0.50206 | 0.32486
2034 | 1 | 0 | 0 |  | 0.8536 | 0.1464 |  |  | 0.05 | 0.81092 | 0.13908 | 0.57143 | 0.42857 | 0.19231 | 0.46154 | 0.34615
2035 | 1 | 0 | 0 |  | 0.83 | 0.17 | 0.044 |  | 0.055 | 0.78435 | 0.16065 | 0.53571 | 0.46429 | 0.21154 | 0.42239 | 0.36607
2036 | 1 | 0 | 0 |  | 0.786 | 0.214 |  |  | 0.06 | 0.73884 | 0.20116 | 0.5 | 0.5 | 0.23077 | 0.38462 | 0.38462
2037 | 1 | 0 | 0 |  | 0.742 | 0.258 |  |  | 0.065 | 0.69377 | 0.24123 | 0.46429 | 0.53571 | 0.25 | 0.34821 | 0.40179
2038 | 1 | 0 | 0 |  | 0.698 | 0.302 |  |  | 0.07 | 0.64914 | 0.28086 | 0.42857 | 0.57143 | 0.26923 | 0.31319 | 0.41758
2039 | 1 | 0 | 0 |  | 0.654 | 0.346 |  |  | 0.075 | 0.60495 | 0.32005 | 0.39286 | 0.60714 | 0.28846 | 0.27953 | 0.43201
2040 | 1 | 0 | 0 |  | 0.61 | 0.39 | 0.03 |  | 0.08 | 0.5612 | 0.3588 | 0.35714 | 0.64286 | 0.30769 | 0.24725 | 0.44505
2041 | 1 | 0 | 0 |  | 0.58 | 0.42 |  |  | 0.085 | 0.5307 | 0.3843 | 0.32143 | 0.67857 | 0.32692 | 0.21635 | 0.45673
2042 | 1 | 0 | 0 |  | 0.55 | 0.45 |  |  | 0.09 | 0.5005 | 0.4095 | 0.28571 | 0.71429 | 0.34615 | 0.18681 | 0.46703
2043 | 1 | 0 | 0 |  | 0.52 | 0.48 |  |  | 0.095 | 0.4706 | 0.4344 | 0.25 | 0.75 | 0.36538 | 0.15865 | 0.47596
2044 | 1 | 0 | 0 |  | 0.49 | 0.51 |  |  | 0.1 | 0.441 | 0.459 | 0.21429 | 0.78571 | 0.38462 | 0.13187 | 0.48352
2045 | 1 | 0 | 0 |  | 0.46 | 0.54 | 0.022 |  | 0.105 | 0.4117 | 0.4833 | 0.17857 | 0.82143 | 0.40385 | 0.10646 | 0.4897
2046 | 1 | 0 | 0 |  | 0.438 | 0.562 |  |  | 0.11 | 0.38982 | 0.50018 | 0.14286 | 0.85714 | 0.42308 | 0.082418 | 0.49451
2047 | 1 | 0 | 0 |  | 0.416 | 0.584 |  |  | 0.115 | 0.36816 | 0.51684 | 0.10714 | 0.89286 | 0.44231 | 0.059753 | 0.49794
2048 | 1 | 0 | 0 |  | 0.394 | 0.606 |  |  | 0.12 | 0.34672 | 0.53328 | 0.071429 | 0.92857 | 0.46154 | 0.038462 | 0.5
2049 | 1 | 0 | 0 |  | 0.372 | 0.628 |  |  | 0.125 | 0.3255 | 0.5495 | 0.035714 | 0.96429 | 0.48077 | 0.018544 | 0.50069
2050 | 1 | 0 | 0 |  | 0.35 | 0.65 |  |  | 0.13 | 0.3045 | 0.5655 | 0 | 1 | 0.5 | 0 | 0.5

## Fig1_carbon_eq_intensity
| HISTORICAL | [7 empty] | CO2 ONLY |  |  |  | GHG (Based on multiplier)
Year | Aviation fuels Net inland consumption (thousand barrels / day) | in m3 | TJ (10^12 J) | MJ (10^6 J) |  | *Hidden colums have proprietary data |  |  | Historical emissions (Mt CO2) | Mt CO2 / MJ | g CO2 / MJ |  | Historical emissions (Mt CO2eq GWP100) | Mt CO2 eq / MJ | g CO2 eq / MJ
1990 | 3786.697 | 219787003.4036 | 7367260.3541 | 7.3673e+12 |  |  |  |  | 542.6978 | 7.3663e-11 | 73.6634 |  | 922.5862 | 1.2523e-10 | 125.2279
1991 | 3662.864 | 212599503.5872 | 7126335.3602 | 7.1263e+12 |  |  |  |  | 525.6208 | 7.3758e-11 | 73.7575 |  | 893.5553 | 1.2539e-10 | 125.3878
1992 | 3673.36 | 213208711.1334 | 7146755.9972 | 7.1468e+12 |  |  |  |  | 529.1658 | 7.4043e-11 | 74.0428 |  | 899.5819 | 1.2587e-10 | 125.8728
1993 | 3708.937 | 215273667.0092 | 7215973.3181 | 7.216e+12 |  |  |  |  | 533.6318 | 7.3951e-11 | 73.9515 |  | 907.174 | 1.2572e-10 | 125.7175 |  |  | Multipliers from Lee et al 2021
1994 | 3877.346 | 225048441.5571 | 7543623.761 | 7.5436e+12 |  |  |  |  | 556.7077 | 7.3798e-11 | 73.7984 |  | 946.403 | 1.2546e-10 | 125.4573 |  |  | GWP20 | GWP50 | GWP100 | GTP20 | GTP50 | GTP100
1995 | 3974.638 | 230695451.9028 | 7732911.5478 | 7.7329e+12 |  |  |  |  | 570.7655 | 7.381e-11 | 73.8099 |  | 970.3014 | 1.2548e-10 | 125.4769 |  |  | 4 | 2.3 | 1.7 | 1.3 | 1 | 1.1
1996 | 4143.306 | 240485259.297 | 8061065.8916 | 8.0611e+12 |  |  |  |  | 597.1213 | 7.4075e-11 | 74.0747 |  | 1015.1062 | 1.2593e-10 | 125.927
1997 | 4285.282 | 248725812.897 | 8337289.2483 | 8.3373e+12 |  |  |  |  | 616.2285 | 7.3912e-11 | 73.9123 |  | 1047.5884 | 1.2565e-10 | 125.651
1998 | 4381.567 | 254314375.072 | 8524617.8524 | 8.5246e+12 |  |  |  |  | 628.0091 | 7.367e-11 | 73.6701 |  | 1067.6155 | 1.2524e-10 | 125.2391 |  | 2021 GHG emissions | 2905.1749 | 1670.4756 | 1234.6994 | 944.1819 | 726.2937 | 798.9231
1999 | 4533.459 | 263130471.9293 | 8820133.4191 | 8.8201e+12 |  |  |  |  | 649.1467 | 7.3598e-11 | 73.5983 |  | 1103.5494 | 1.2512e-10 | 125.1171 |  | g CO2 eq / MJ fossil jet fuel | 293.871 | 168.9758 | 124.8952 | 95.5081 | 73.4677 | 80.8145 | *Note for fossil jet fuel we include both CO2 and non-CO2
2000 | 4690.388 | 272238925.7235 | 9125448.7903 | 9.1254e+12 |  |  |  |  | 674.7718 | 7.3944e-11 | 73.944 |  | 1147.1121 | 1.257e-10 | 125.7047 |  | g CO2 eq / MJ SAF | 220.4032 | 95.5081 | 51.4274 | 22.0403 | 0 | 7.3468 | *Note for SAF we only want the non-CO2
2001 | 4595.031 | 266704226.4107 | 8939925.6693 | 8.9399e+12 |  |  |  |  | 659.3967 | 7.3759e-11 | 73.7586 |  | 1120.9743 | 1.2539e-10 | 125.3897
2002 | 4632.232 | 268863442.2956 | 9012302.5857 | 9.0123e+12 |  |  |  |  | 665.4104 | 7.3834e-11 | 73.8336 |  | 1131.1977 | 1.2552e-10 | 125.5171
2003 | 4606.009 | 267341410.1419 | 8961284.068 | 8.9613e+12 |  |  |  |  | 661.2533 | 7.379e-11 | 73.79 |  | 1124.1306 | 1.2544e-10 | 125.443
2004 | 4900.119 | 284412106.7334 | 9533493.8177 | 9.5335e+12 |  |  |  |  | 703.9309 | 7.3838e-11 | 73.8377 |  | 1196.6825 | 1.2552e-10 | 125.524 |  | Constants | % of total idstance flown (values from 2006) Wilkerson 2010
2005 | 5115.647 | 296921756.5072 | 9952817.2781 | 9.9528e+12 |  |  |  |  | 732.0528 | 7.3552e-11 | 73.5523 |  | 1244.4898 | 1.2504e-10 | 125.0389 |  |  | % short-hau | % medium-haul | % long-haul
2006 | 5173.801 | 300297123.8514 | 10065959.5915 | 1.0066e+13 |  |  |  |  | 740.8757 | 7.3602e-11 | 73.6021 |  | 1259.4887 | 1.2512e-10 | 125.1236 |  |  | 0.5392 | 0.2485 | 0.2123
2007 | 5314.133 | 308442256.6047 | 10338984.4414 | 1.0339e+13 |  |  |  |  | 759.7747 | 7.3486e-11 | 73.4864 |  | 1291.617 | 1.2493e-10 | 124.9269 |  |  |  | 0.4608
2008 | 5249.551 | 304693796.072 | 10213336.0443 | 1.0213e+13 |  |  |  |  | 752.5676 | 7.3685e-11 | 73.6848 |  | 1279.3649 | 1.2526e-10 | 125.2642
2009 | 4984.15 | 289289423.7416 | 9696981.4838 | 9.697e+12 |  |  |  |  | 712.0915 | 7.3434e-11 | 73.4343 |  | 1210.5555 | 1.2484e-10 | 124.8384
2010 | 5254.778 | 304997180.9657 | 10223505.506 | 1.0224e+13 |  |  |  |  | 750.3906 | 7.3399e-11 | 73.3986 |  | 1275.664 | 1.2478e-10 | 124.7776
2011 | 5379.771 | 312252009.3601 | 10466687.3537 | 1.0467e+13 |  |  |  |  | 771.1917 | 7.3681e-11 | 73.6806 |  | 1311.0258 | 1.2526e-10 | 125.257
2012 | 5419.103 | 314534912.4859 | 10543210.2665 | 1.0543e+13 |  |  |  |  | 780.5938 | 7.4038e-11 | 74.0376 |  | 1327.0094 | 1.2586e-10 | 125.8639
2013 | 5592.163 | 324579639.806 | 10879909.5263 | 1.088e+13 |  |  |  |  | 799.9358 | 7.3524e-11 | 73.5241 |  | 1359.8908 | 1.2499e-10 | 124.991
2014 | 5771.189 | 334970644.9673 | 11228216.0193 | 1.1228e+13 |  |  |  |  | 826.3298 | 7.3594e-11 | 73.594 |  | 1404.7606 | 1.2511e-10 | 125.1099
2015 | 6089.471 | 353444329.8218 | 11847453.9356 | 1.1847e+13 |  |  |  |  | 871.9301 | 7.3596e-11 | 73.5964 |  | 1482.2812 | 1.2511e-10 | 125.1139
2016 | 6355.782 | 368901520.2607 | 12365578.9591 | 1.2366e+13 |  |  |  |  | 913.155 | 7.3847e-11 | 73.8465 |  | 1552.3635 | 1.2554e-10 | 125.5391
2017 | 6776.922 | 393345276.5511 | 13184933.67 | 1.3185e+13 |  |  |  |  | 970.6214 | 7.3616e-11 | 73.6159 |  | 1650.0563 | 1.2515e-10 | 125.1471
2018 | 7076.455 | 410730734.2443 | 13767694.2119 | 1.3768e+13 |  |  |  |  | 1007.6152 | 7.3187e-11 | 73.1869 |  | 1712.9459 | 1.2442e-10 | 124.4178
2019 | 7185.025 | 417032340.8844 | 13978924.0664 | 1.3979e+13 |  |  |  |  | 1027 | 7.3468e-11 | 73.4677 |  | 1745.9 | 1.249e-10 | 124.8952
2020 | 4239.6545 | 246077505.9162 | 8248517.9983 | 8.2485e+12 |  |  |  |  | 606 | 7.3468e-11 | 73.4677 |  | 1030.2 | 1.249e-10 | 124.8952
2021 | 5081.245 | 294925001.7396 | 9885886.0583 | 9.8859e+12 |  |  |  |  | 726.2937 | 7.3468e-11 | 73.4677 |  | 1234.6994 | 1.249e-10 | 124.8952
[5 empty] | GWP100 | [11 empty] | GWP20 | [11 empty] | GWP50 | [9 empty] | GTP20 | [9 empty] | GTP50 | [9 empty] | GTP100
[5 empty] | CARBON INTENSIVE -> 100% jet-fuel |  |  | REDUCED FOSSIL -> 65% SAF + 13% new propulsion (EV/hydrogen) |  |  |  | Net-Zero -> 100% SAF + 50% short-haul EV |  |  |  |  | CARBON INTENSIVE -> 100% jet-fuel |  |  |  | REDUCED FOSSIL -> 65% SAF + 13% new propulsion (EV/hydrogen) |  |  |  | Net-Zero -> 100% SAF + 50% short-haul EV |  |  |  | CARBON INTENSIVE -> 100% jet-fuel |  |  | REDUCED FOSSIL -> 65% SAF + 13% new propulsion (EV/hydrogen) |  |  | Net-Zero -> 100% SAF + 50% short-haul EV |  |  |  | CARBON INTENSIVE -> 100% jet-fuel |  |  | REDUCED FOSSIL -> 65% SAF + 13% new propulsion (EV/hydrogen) |  |  | Net-Zero -> 100% SAF + 50% short-haul EV |  |  |  | CARBON INTENSIVE -> 100% jet-fuel |  |  | REDUCED FOSSIL -> 65% SAF + 13% new propulsion (EV/hydrogen) |  |  | Net-Zero -> 100% SAF + 50% short-haul EV |  |  |  | CARBON INTENSIVE -> 100% jet-fuel |  |  | REDUCED FOSSIL -> 65% SAF + 13% new propulsion (EV/hydrogen) |  |  | Net-Zero -> 100% SAF + 50% short-haul EV
[5 empty] | long & medium-haul | short haul | TOTAL | long & medium-haul | short haul | TOTAL |  | long & medium-haul | short haul | TOTAL |  |  | long & medium-haul | short haul | TOTAL |  | long & medium-haul | short haul | TOTAL |  | long & medium-haul | short haul | TOTAL |  | long & medium-haul | short haul | TOTAL | long & medium-haul | short haul | TOTAL | long & medium-haul | short haul | TOTAL |  | long & medium-haul | short haul | TOTAL | long & medium-haul | short haul | TOTAL | long & medium-haul | short haul | TOTAL |  | long & medium-haul | short haul | TOTAL | long & medium-haul | short haul | TOTAL | long & medium-haul | short haul | TOTAL |  | long & medium-haul | short haul | TOTAL | long & medium-haul | short haul | TOTAL | long & medium-haul | short haul | TOTAL
|  |  |  | 2022 | 57.5517 | 67.3435 | 124.8952 | 57.5517 | 67.3435 | 124.8952 |  | 57.5517 | 67.3435 | 124.8952 |  | 2022 | 135.4157 | 158.4552 | 293.871 |  | 135.4157 | 158.4552 | 293.871 |  | 135.4157 | 158.4552 | 293.871 | 2022 | 77.8641 | 91.1118 | 168.9758 | 77.8641 | 91.1118 | 168.9758 | 77.8641 | 91.1118 | 168.9758 | 2022 | 44.0101 | 51.4979 | 95.5081 | 44.0101 | 51.4979 | 95.5081 | 44.0101 | 51.4979 | 95.5081 | 2022 | 33.8539 | 39.6138 | 73.4677 | 33.8539 | 39.6138 | 73.4677 | 33.8539 | 39.6138 | 73.4677 | 2022 | 37.2393 | 43.5752 | 80.8145 | 37.2393 | 43.5752 | 80.8145 | 37.2393 | 43.5752 | 80.8145
|  |  |  | 2023 | 57.5517 | 67.3435 | 124.8952 | 57.326 | 67.0794 | 124.4054 |  | 56.3426 | 65.9287 | 122.2713 |  | 2023 | 135.4157 | 158.4552 | 293.871 |  | 135.1901 | 158.1911 | 293.3812 |  | 134.2067 | 157.0404 | 291.2471 | 2023 | 77.8641 | 91.1118 | 168.9758 | 77.6384 | 90.8477 | 168.486 | 76.655 | 89.697 | 166.352 | 2023 | 44.0101 | 51.4979 | 95.5081 | 43.7844 | 51.2339 | 95.0183 | 42.801 | 50.0832 | 92.8842 | 2023 | 33.8539 | 39.6138 | 73.4677 | 33.6282 | 39.3497 | 72.978 | 32.6449 | 38.199 | 70.8439 | 2023 | 37.2393 | 43.5752 | 80.8145 | 37.0136 | 43.3111 | 80.3247 | 36.0303 | 42.1604 | 78.1907
|  |  |  | 2024 | 57.5517 | 67.3435 | 124.8952 | 57.1003 | 66.8153 | 123.9156 |  | 55.1336 | 64.5139 | 119.6475 |  | 2024 | 135.4157 | 158.4552 | 293.871 |  | 134.9644 | 157.927 | 292.8914 |  | 132.9976 | 155.6257 | 288.6233 | 2024 | 77.8641 | 91.1118 | 168.9758 | 77.4127 | 90.5836 | 167.9962 | 75.4459 | 88.2822 | 163.7281 | 2024 | 44.0101 | 51.4979 | 95.5081 | 43.5587 | 50.9698 | 94.5285 | 41.592 | 48.6684 | 90.2604 | 2024 | 33.8539 | 39.6138 | 73.4677 | 33.4026 | 39.0856 | 72.4882 | 31.4358 | 36.7842 | 68.22 | 2024 | 37.2393 | 43.5752 | 80.8145 | 36.7879 | 43.047 | 79.8349 | 34.8212 | 40.7456 | 75.5668
|  |  |  | 2025 | 57.5517 | 67.3435 | 124.8952 | 56.8746 | 66.2184 | 123.0931 |  | 53.9245 | 61.8857 | 115.8102 |  | 2025 | 135.4157 | 158.4552 | 293.871 |  | 134.7387 | 156.8746 | 291.6133 |  | 131.7885 | 151.2453 | 283.0338 | 2025 | 77.8641 | 91.1118 | 168.9758 | 77.187 | 89.8679 | 167.0549 | 74.2368 | 85.1969 | 159.4337 | 2025 | 44.0101 | 51.4979 | 95.5081 | 43.333 | 50.4521 | 93.7852 | 40.3829 | 46.3449 | 86.7278 | 2025 | 33.8539 | 39.6138 | 73.4677 | 33.1769 | 38.6274 | 71.8043 | 30.2267 | 34.6893 | 64.916 | 2025 | 37.2393 | 43.5752 | 80.8145 | 36.5623 | 42.569 | 79.1312 | 33.6121 | 38.5745 | 72.1866
|  |  |  | 2026 | 57.5517 | 67.3435 | 124.8952 | 56.6579 | 65.6347 | 122.2926 |  | 52.7154 | 59.3119 | 112.0273 |  | 2026 | 135.4157 | 158.4552 | 293.871 |  | 134.522 | 155.8353 | 290.3573 |  | 130.5795 | 146.9193 | 277.4988 | 2026 | 77.8641 | 91.1118 | 168.9758 | 76.9703 | 89.1653 | 166.1356 | 73.0278 | 82.166 | 155.1938 | 2026 | 44.0101 | 51.4979 | 95.5081 | 43.1164 | 49.9476 | 93.064 | 39.1738 | 44.0758 | 83.2496 | 2026 | 33.8539 | 39.6138 | 73.4677 | 32.9602 | 38.1823 | 71.1425 | 29.0177 | 32.6487 | 61.6664 | 2026 | 37.2393 | 43.5752 | 80.8145 | 36.3456 | 42.1041 | 78.4497 | 32.4031 | 36.4578 | 68.8608
|  |  |  | 2027 | 57.5517 | 67.3435 | 124.8952 | 56.4413 | 65.0535 | 121.4948 |  | 51.5063 | 56.7925 | 108.2988 |  | 2027 | 135.4157 | 158.4552 | 293.871 |  | 134.3053 | 154.7986 | 289.1039 |  | 129.3704 | 142.6478 | 272.0182 | 2027 | 77.8641 | 91.1118 | 168.9758 | 76.7536 | 88.4652 | 165.2189 | 71.8187 | 79.1895 | 151.0082 | 2027 | 44.0101 | 51.4979 | 95.5081 | 42.8997 | 49.4456 | 92.3453 | 37.9648 | 41.8611 | 79.8259 | 2027 | 33.8539 | 39.6138 | 73.4677 | 32.7435 | 37.7398 | 70.4833 | 27.8086 | 30.6626 | 58.4712 | 2027 | 37.2393 | 43.5752 | 80.8145 | 36.1289 | 41.6417 | 77.7706 | 31.194 | 34.3954 | 65.5894
|  |  |  | 2028 | 57.5517 | 67.3435 | 124.8952 | 56.2246 | 64.4748 | 120.6994 |  | 50.2973 | 54.3275 | 104.6248 |  | 2028 | 135.4157 | 158.4552 | 293.871 |  | 134.0887 | 153.7643 | 287.853 |  | 128.1613 | 138.4307 | 266.592 | 2028 | 77.8641 | 91.1118 | 168.9758 | 76.537 | 87.7677 | 164.3047 | 70.6096 | 76.2675 | 146.8771 | 2028 | 44.0101 | 51.4979 | 95.5081 | 42.683 | 48.9462 | 91.6292 | 36.7557 | 39.7009 | 76.4566 | 2028 | 33.8539 | 39.6138 | 73.4677 | 32.5269 | 37.2997 | 69.8266 | 26.5995 | 28.7309 | 55.3304 | 2028 | 37.2393 | 43.5752 | 80.8145 | 35.9123 | 41.1819 | 77.0941 | 29.9849 | 32.3876 | 62.3725
|  |  |  | 2029 | 57.5517 | 67.3435 | 124.8952 | 56.008 | 63.8987 | 119.9066 |  | 49.0882 | 51.9169 | 101.0051 |  | 2029 | 135.4157 | 158.4552 | 293.871 |  | 133.872 | 152.7326 | 286.6046 |  | 126.9523 | 134.268 | 261.2202 | 2029 | 77.8641 | 91.1118 | 168.9758 | 76.3203 | 87.0727 | 163.393 | 69.4006 | 73.3998 | 142.8004 | 2029 | 44.0101 | 51.4979 | 95.5081 | 42.4664 | 48.4493 | 90.9156 | 35.5466 | 37.595 | 73.1417 | 2029 | 33.8539 | 39.6138 | 73.4677 | 32.3102 | 36.8622 | 69.1724 | 25.3905 | 26.8536 | 52.244 | 2029 | 37.2393 | 43.5752 | 80.8145 | 35.6956 | 40.7246 | 76.4202 | 28.7758 | 30.4341 | 59.2099
|  |  |  | 2030 | 57.5517 | 67.3435 | 124.8952 | 55.7913 | 63.325 | 119.1163 |  | 47.8791 | 49.5608 | 97.4399 |  | 2030 | 135.4157 | 158.4552 | 293.871 |  | 133.6553 | 151.7035 | 285.3588 |  | 125.7432 | 130.1597 | 255.9028 | 2030 | 77.8641 | 91.1118 | 168.9758 | 76.1036 | 86.3803 | 162.4839 | 68.1915 | 70.5866 | 138.7781 | 2030 | 44.0101 | 51.4979 | 95.5081 | 42.2497 | 47.9549 | 90.2046 | 34.3376 | 35.5436 | 69.8812 | 2030 | 33.8539 | 39.6138 | 73.4677 | 32.0935 | 36.4273 | 68.5208 | 24.1814 | 25.0307 | 49.2121 | 2030 | 37.2393 | 43.5752 | 80.8145 | 35.4789 | 40.2698 | 75.7487 | 27.5668 | 28.535 | 56.1018
|  |  |  | 2031 | 57.5517 | 67.3435 | 124.8952 | 54.9923 | 62.0965 | 117.0888 |  | 46.6701 | 47.2591 | 93.9291 |  | 2031 | 135.4157 | 158.4552 | 293.871 |  | 132.8564 | 150.0193 | 282.8757 |  | 124.5341 | 126.1058 | 250.6399 | 2031 | 77.8641 | 91.1118 | 168.9758 | 75.3047 | 85.0329 | 160.3376 | 66.9824 | 67.8278 | 134.8102 | 2031 | 44.0101 | 51.4979 | 95.5081 | 41.4508 | 46.8055 | 88.2563 | 33.1285 | 33.5466 | 66.6751 | 2031 | 33.8539 | 39.6138 | 73.4677 | 31.2946 | 35.3373 | 66.6319 | 22.9723 | 23.2622 | 46.2345 | 2031 | 37.2393 | 43.5752 | 80.8145 | 34.68 | 39.1601 | 73.84 | 26.3577 | 26.6903 | 53.0481
|  |  |  | 2032 | 57.5517 | 67.3435 | 124.8952 | 54.1934 | 60.8772 | 115.0706 |  | 45.461 | 45.0117 | 90.4727 |  | 2032 | 135.4157 | 158.4552 | 293.871 |  | 132.0574 | 148.3445 | 280.402 |  | 123.3251 | 122.1063 | 245.4313 | 2032 | 77.8641 | 91.1118 | 168.9758 | 74.5057 | 83.6948 | 158.2005 | 65.7734 | 65.1234 | 130.8967 | 2032 | 44.0101 | 51.4979 | 95.5081 | 40.6518 | 45.6655 | 86.3173 | 31.9194 | 31.604 | 63.5234 | 2032 | 33.8539 | 39.6138 | 73.4677 | 30.4956 | 34.2568 | 64.7524 | 21.7632 | 21.5482 | 43.3114 | 2032 | 37.2393 | 43.5752 | 80.8145 | 33.881 | 38.0597 | 71.9407 | 25.1486 | 24.9001 | 50.0487
|  |  |  | 2033 | 57.5517 | 67.3435 | 124.8952 | 53.3944 | 59.6673 | 113.0618 |  | 44.2519 | 42.8188 | 87.0708 |  | 2033 | 135.4157 | 158.4552 | 293.871 |  | 131.2585 | 146.6791 | 277.9376 |  | 122.116 | 118.1612 | 240.2772 | 2033 | 77.8641 | 91.1118 | 168.9758 | 73.7068 | 82.3661 | 156.0728 | 64.5643 | 62.4734 | 127.0377 | 2033 | 44.0101 | 51.4979 | 95.5081 | 39.8529 | 44.5349 | 84.3877 | 30.7104 | 29.7158 | 60.4262 | 2033 | 33.8539 | 39.6138 | 73.4677 | 29.6967 | 33.1855 | 62.8822 | 20.5542 | 19.8885 | 40.4427 | 2033 | 37.2393 | 43.5752 | 80.8145 | 33.0821 | 36.9686 | 70.0507 | 23.9396 | 23.1643 | 47.1039
|  |  |  | 2034 | 57.5517 | 67.3435 | 124.8952 | 52.5955 | 58.4668 | 111.0623 |  | 43.0429 | 40.6803 | 83.7232 |  | 2034 | 135.4157 | 158.4552 | 293.871 |  | 130.4595 | 145.023 | 275.4825 |  | 120.9069 | 114.2706 | 235.1775 | 2034 | 77.8641 | 91.1118 | 168.9758 | 72.9078 | 81.0467 | 153.9545 | 63.3552 | 59.8778 | 123.233 | 2034 | 44.0101 | 51.4979 | 95.5081 | 39.0539 | 43.4136 | 82.4675 | 29.5013 | 27.882 | 57.3833 | 2034 | 33.8539 | 39.6138 | 73.4677 | 28.8977 | 32.1236 | 61.0213 | 19.3451 | 18.2833 | 37.6284 | 2034 | 37.2393 | 43.5752 | 80.8145 | 32.2831 | 35.8869 | 68.1701 | 22.7305 | 21.4829 | 44.2134
|  |  |  | 2035 | 57.5517 | 67.3435 | 124.8952 | 51.7965 | 57.2756 | 109.0721 |  | 41.8338 | 38.5963 | 80.43 |  | 2035 | 135.4157 | 158.4552 | 293.871 |  | 129.6606 | 143.3762 | 273.0368 |  | 119.6978 | 110.4344 | 230.1322 | 2035 | 77.8641 | 91.1118 | 168.9758 | 72.1089 | 79.7367 | 151.8455 | 62.1462 | 57.3366 | 119.4828 | 2035 | 44.0101 | 51.4979 | 95.5081 | 38.2549 | 42.3016 | 80.5566 | 28.2922 | 26.1027 | 54.3949 | 2035 | 33.8539 | 39.6138 | 73.4677 | 28.0988 | 31.0711 | 59.1699 | 18.136 | 16.7325 | 34.8685 | 2035 | 37.2393 | 43.5752 | 80.8145 | 31.4842 | 34.8146 | 66.2988 | 21.5214 | 19.8559 | 41.3773
|  |  |  | 2036 | 57.5517 | 67.3435 | 124.8952 | 50.3069 | 55.3342 | 105.6411 |  | 40.6247 | 36.5666 | 77.1913 |  | 2036 | 135.4157 | 158.4552 | 293.871 |  | 128.171 | 140.9792 | 269.1502 |  | 118.4888 | 106.6526 | 225.1413 | 2036 | 77.8641 | 91.1118 | 168.9758 | 70.6193 | 77.6763 | 148.2956 | 60.9371 | 54.8499 | 115.787 | 2036 | 44.0101 | 51.4979 | 95.5081 | 36.7654 | 40.4394 | 77.2047 | 27.0831 | 24.3777 | 51.4609 | 2036 | 33.8539 | 39.6138 | 73.4677 | 26.6092 | 29.2683 | 55.8775 | 16.927 | 15.2361 | 32.163 | 2036 | 37.2393 | 43.5752 | 80.8145 | 29.9946 | 32.992 | 62.9866 | 20.3124 | 18.2833 | 38.5957
|  |  |  | 2037 | 57.5517 | 67.3435 | 124.8952 | 48.8174 | 53.4101 | 102.2275 |  | 39.4157 | 34.5913 | 74.007 |  | 2037 | 135.4157 | 158.4552 | 293.871 |  | 126.6814 | 138.5996 | 265.281 |  | 117.2797 | 102.9252 | 220.2049 | 2037 | 77.8641 | 91.1118 | 168.9758 | 69.1297 | 75.6335 | 144.7632 | 59.728 | 52.4176 | 112.1456 | 2037 | 44.0101 | 51.4979 | 95.5081 | 35.2758 | 38.5945 | 73.8703 | 25.8741 | 22.7072 | 48.5813 | 2037 | 33.8539 | 39.6138 | 73.4677 | 25.1196 | 27.4829 | 52.6025 | 15.7179 | 13.7941 | 29.512 | 2037 | 37.2393 | 43.5752 | 80.8145 | 28.505 | 31.1868 | 59.6918 | 19.1033 | 16.7651 | 35.8684
|  |  |  | 2038 | 57.5517 | 67.3435 | 124.8952 | 47.3278 | 51.5035 | 98.8313 |  | 38.2066 | 32.6705 | 70.8771 |  | 2038 | 135.4157 | 158.4552 | 293.871 |  | 125.1919 | 136.2374 | 261.4293 |  | 116.0706 | 99.2522 | 215.3228 | 2038 | 77.8641 | 91.1118 | 168.9758 | 67.6402 | 73.608 | 141.2482 | 58.5189 | 50.0396 | 108.5586 | 2038 | 44.0101 | 51.4979 | 95.5081 | 33.7862 | 36.7672 | 70.5534 | 24.665 | 21.0911 | 45.7561 | 2038 | 33.8539 | 39.6138 | 73.4677 | 23.63 | 25.7149 | 49.345 | 14.5088 | 12.4065 | 26.9154 | 2038 | 37.2393 | 43.5752 | 80.8145 | 27.0154 | 29.399 | 56.4144 | 17.8942 | 15.3014 | 33.1956
|  |  |  | 2039 | 57.5517 | 67.3435 | 124.8952 | 45.8382 | 49.6143 | 95.4525 |  | 36.9975 | 30.8041 | 67.8016 |  | 2039 | 135.4157 | 158.4552 | 293.871 |  | 123.7023 | 133.8927 | 257.595 |  | 114.8616 | 95.6336 | 210.4952 | 2039 | 77.8641 | 91.1118 | 168.9758 | 66.1506 | 71.6 | 137.7506 | 57.3099 | 47.7161 | 105.026 | 2039 | 44.0101 | 51.4979 | 95.5081 | 32.2967 | 34.9572 | 67.2539 | 23.4559 | 19.5294 | 42.9853 | 2039 | 33.8539 | 39.6138 | 73.4677 | 22.1405 | 23.9644 | 46.1048 | 13.2998 | 11.0734 | 24.3731 | 2039 | 37.2393 | 43.5752 | 80.8145 | 25.5259 | 27.6286 | 53.1545 | 16.6852 | 13.892 | 30.5772
|  |  |  | 2040 | 57.5517 | 67.3435 | 124.8952 | 44.3487 | 47.7426 | 92.0912 |  | 35.7884 | 28.9921 | 64.7805 |  | 2040 | 135.4157 | 158.4552 | 293.871 |  | 122.2127 | 131.5654 | 253.7781 |  | 113.6525 | 92.0695 | 205.722 | 2040 | 77.8641 | 91.1118 | 168.9758 | 64.661 | 69.6094 | 134.2704 | 56.1008 | 45.447 | 101.5479 | 2040 | 44.0101 | 51.4979 | 95.5081 | 30.8071 | 33.1647 | 63.9718 | 22.2469 | 18.0221 | 40.269 | 2040 | 33.8539 | 39.6138 | 73.4677 | 20.6509 | 22.2313 | 42.8822 | 12.0907 | 9.7946 | 21.8853 | 2040 | 37.2393 | 43.5752 | 80.8145 | 24.0363 | 25.8757 | 49.912 | 15.4761 | 12.5371 | 28.0132
|  |  |  | 2041 | 57.5517 | 67.3435 | 124.8952 | 43.333 | 46.3957 | 89.7287 |  | 34.5794 | 27.2345 | 61.8139 |  | 2041 | 135.4157 | 158.4552 | 293.871 |  | 121.1971 | 129.7629 | 250.96 |  | 112.4434 | 88.5597 | 201.0031 | 2041 | 77.8641 | 91.1118 | 168.9758 | 63.6454 | 68.1437 | 131.7891 | 54.8917 | 43.2324 | 98.1241 | 2041 | 44.0101 | 51.4979 | 95.5081 | 29.7915 | 31.897 | 61.6885 | 21.0378 | 16.5692 | 37.607 | 2041 | 33.8539 | 39.6138 | 73.4677 | 19.6353 | 21.023 | 40.6583 | 10.8816 | 8.5703 | 19.4519 | 2041 | 37.2393 | 43.5752 | 80.8145 | 23.0207 | 24.6477 | 47.6684 | 14.267 | 11.2366 | 25.5036
|  |  |  | 2042 | 57.5517 | 67.3435 | 124.8952 | 42.3174 | 45.0607 | 87.3781 |  | 33.3703 | 25.5313 | 58.9016 |  | 2042 | 135.4157 | 158.4552 | 293.871 |  | 120.1815 | 127.9724 | 248.1539 |  | 111.2344 | 85.1044 | 196.3387 | 2042 | 77.8641 | 91.1118 | 168.9758 | 62.6298 | 66.6898 | 129.3196 | 53.6827 | 41.0721 | 94.7548 | 2042 | 44.0101 | 51.4979 | 95.5081 | 28.7758 | 30.6413 | 59.4171 | 19.8287 | 15.1708 | 34.9995 | 2042 | 33.8539 | 39.6138 | 73.4677 | 18.6197 | 19.8267 | 38.4464 | 9.6726 | 7.4004 | 17.0729 | 2042 | 37.2393 | 43.5752 | 80.8145 | 22.0051 | 23.4316 | 45.4366 | 13.0579 | 9.9905 | 23.0485
|  |  |  | 2043 | 57.5517 | 67.3435 | 124.8952 | 41.3018 | 43.7376 | 85.0394 |  | 32.1612 | 23.8826 | 56.0438 |  | 2043 | 135.4157 | 158.4552 | 293.871 |  | 119.1659 | 126.1937 | 245.3596 |  | 110.0253 | 81.7035 | 191.7288 | 2043 | 77.8641 | 91.1118 | 168.9758 | 61.6142 | 65.2479 | 126.8621 | 52.4736 | 38.9663 | 91.4399 | 2043 | 44.0101 | 51.4979 | 95.5081 | 27.7602 | 29.3974 | 57.1576 | 18.6197 | 13.8267 | 32.4464 | 2043 | 33.8539 | 39.6138 | 73.4677 | 17.604 | 18.6423 | 36.2463 | 8.4635 | 6.2849 | 14.7484 | 2043 | 37.2393 | 43.5752 | 80.8145 | 20.9894 | 22.2273 | 43.2167 | 11.8489 | 8.7988 | 20.6477
|  |  |  | 2044 | 57.5517 | 67.3435 | 124.8952 | 40.2862 | 42.4264 | 82.7126 |  | 30.9522 | 22.2882 | 53.2404 |  | 2044 | 135.4157 | 158.4552 | 293.871 |  | 118.1502 | 124.427 | 242.5772 |  | 108.8162 | 78.357 | 187.1732 | 2044 | 77.8641 | 91.1118 | 168.9758 | 60.5985 | 63.8178 | 124.4164 | 51.2645 | 36.9148 | 88.1794 | 2044 | 44.0101 | 51.4979 | 95.5081 | 26.7446 | 28.1654 | 54.91 | 17.4106 | 12.5371 | 29.9477 | 2044 | 33.8539 | 39.6138 | 73.4677 | 16.5884 | 17.4697 | 34.0581 | 7.2544 | 5.2238 | 12.4782 | 2044 | 37.2393 | 43.5752 | 80.8145 | 19.9738 | 21.0349 | 41.0088 | 10.6398 | 7.6616 | 18.3014
|  |  |  | 2045 | 57.5517 | 67.3435 | 124.8952 | 39.2706 | 41.1271 | 80.3976 |  | 29.7431 | 20.7483 | 50.4914 |  | 2045 | 135.4157 | 158.4552 | 293.871 |  | 117.1346 | 122.6721 | 239.8067 |  | 107.6072 | 75.0649 | 182.6721 | 2045 | 77.8641 | 91.1118 | 168.9758 | 59.5829 | 62.3997 | 121.9826 | 50.0555 | 34.9178 | 84.9733 | 2045 | 44.0101 | 51.4979 | 95.5081 | 25.729 | 26.9453 | 52.6743 | 16.2015 | 11.3019 | 27.5034 | 2045 | 33.8539 | 39.6138 | 73.4677 | 15.5728 | 16.309 | 31.8818 | 6.0453 | 4.2171 | 10.2625 | 2045 | 37.2393 | 43.5752 | 80.8145 | 18.9582 | 19.8544 | 38.8126 | 9.4307 | 6.5787 | 16.0095
|  |  |  | 2046 | 57.5517 | 67.3435 | 124.8952 | 38.5258 | 40.1217 | 78.6474 |  | 28.534 | 19.2628 | 47.7968 |  | 2046 | 135.4157 | 158.4552 | 293.871 |  | 116.3898 | 121.2111 | 237.601 |  | 106.3981 | 71.8272 | 178.2253 | 2046 | 77.8641 | 91.1118 | 168.9758 | 58.8381 | 61.2754 | 120.1136 | 48.8464 | 32.9752 | 81.8216 | 2046 | 44.0101 | 51.4979 | 95.5081 | 24.9842 | 26.0191 | 51.0033 | 14.9925 | 10.1211 | 25.1136 | 2046 | 33.8539 | 39.6138 | 73.4677 | 14.828 | 15.4423 | 30.2703 | 4.8363 | 3.2649 | 8.1012 | 2046 | 37.2393 | 43.5752 | 80.8145 | 18.2134 | 18.9679 | 37.1813 | 8.2217 | 5.5503 | 13.772
|  |  |  | 2047 | 57.5517 | 67.3435 | 124.8952 | 37.781 | 39.125 | 76.906 |  | 27.325 | 17.8317 | 45.1566 |  | 2047 | 135.4157 | 158.4552 | 293.871 |  | 115.645 | 119.7589 | 235.4039 |  | 105.189 | 68.644 | 173.833 | 2047 | 77.8641 | 91.1118 | 168.9758 | 58.0934 | 60.1599 | 118.2533 | 47.6373 | 31.087 | 78.7244 | 2047 | 44.0101 | 51.4979 | 95.5081 | 24.2394 | 25.1017 | 49.3411 | 13.7834 | 8.9947 | 22.7781 | 2047 | 33.8539 | 39.6138 | 73.4677 | 14.0832 | 14.5842 | 28.6675 | 3.6272 | 2.367 | 5.9942 | 2047 | 37.2393 | 43.5752 | 80.8145 | 17.4686 | 18.09 | 35.5587 | 7.0126 | 4.5763 | 11.5889
|  |  |  | 2048 | 57.5517 | 67.3435 | 124.8952 | 37.0362 | 38.137 | 75.1732 |  | 26.1159 | 16.455 | 42.5709 |  | 2048 | 135.4157 | 158.4552 | 293.871 |  | 114.9003 | 118.3153 | 233.2156 |  | 103.9799 | 65.5151 | 169.4951 | 2048 | 77.8641 | 91.1118 | 168.9758 | 57.3486 | 59.0531 | 116.4017 | 46.4283 | 29.2533 | 75.6815 | 2048 | 44.0101 | 51.4979 | 95.5081 | 23.4946 | 24.1929 | 47.6876 | 12.5743 | 7.9228 | 20.4971 | 2048 | 33.8539 | 39.6138 | 73.4677 | 13.3385 | 13.7349 | 27.0733 | 2.4181 | 1.5236 | 3.9417 | 2048 | 37.2393 | 43.5752 | 80.8145 | 16.7238 | 17.2209 | 33.9448 | 5.8035 | 3.6567 | 9.4602
|  |  |  | 2049 | 57.5517 | 67.3435 | 124.8952 | 36.2914 | 37.1578 | 73.4492 |  | 24.9068 | 15.1327 | 40.0395 |  | 2049 | 135.4157 | 158.4552 | 293.871 |  | 114.1555 | 116.8805 | 231.036 |  | 102.7709 | 62.4407 | 165.2116 | 2049 | 77.8641 | 91.1118 | 168.9758 | 56.6038 | 57.955 | 114.5588 | 45.2192 | 27.4739 | 72.6931 | 2049 | 44.0101 | 51.4979 | 95.5081 | 22.7498 | 23.2929 | 46.0428 | 11.3652 | 6.9052 | 18.2705 | 2049 | 33.8539 | 39.6138 | 73.4677 | 12.5937 | 12.8943 | 25.488 | 1.2091 | 0.7346 | 1.9437 | 2049 | 37.2393 | 43.5752 | 80.8145 | 15.9791 | 16.3605 | 32.3396 | 4.5945 | 2.7915 | 7.3859
|  |  |  | 2050 | 57.5517 | 67.3435 | 124.8952 | 35.5466 | 36.1872 | 71.7338 |  | 23.6978 | 13.8648 | 37.5626 |  | 2050 | 135.4157 | 158.4552 | 293.871 |  | 113.4107 | 115.4544 | 228.8651 |  | 101.5618 | 59.4207 | 160.9825 | 2050 | 77.8641 | 91.1118 | 168.9758 | 55.859 | 56.8656 | 112.7246 | 44.0101 | 25.749 | 69.7591 | 2050 | 44.0101 | 51.4979 | 95.5081 | 22.0051 | 22.4016 | 44.4067 | 10.1562 | 5.9421 | 16.0983 | 2050 | 33.8539 | 39.6138 | 73.4677 | 11.8489 | 12.0624 | 23.9113 | 0 | 0 | 0 | 2050 | 37.2393 | 43.5752 | 80.8145 | 15.2343 | 15.5088 | 30.7431 | 3.3854 | 1.9807 | 5.3661
[5 empty] | CARBON INTENSIVE |  |  | REDUCED CARBON | [7 empty] | NET-ZERO
[5 empty] | BAU -> 100% jet-fuel |  |  | IATA -> 65% SAF + 13% new propulsion (EV/hydrogen) | [7 empty] | ambitious -> 100% SAF + 50% short-haul EV
[5 empty] | Short-, Medium- & Long-haul |  |  | Medium- & Long-haul |  |  |  | Short-haul |  |  |  | Medium- & Long-haul |  |  | Short-haul
[5 empty] | Fossil jet fuel | SAF | Electricity / hydrogen | Fossil jet fuel | SAF | diff Biofuels |  | Electricity / hydrogen | Fossil jet fuel | SAF |  | Fossil jet fuel | SAF |  | Electricity / hydrogen | Fossil jet fuel | SAF
[5 empty] | 1 | 0 | 0 | 1 | 0 | 0.0066667 |  | 0 | 1 | 0 |  | 1 | 0 |  | 0 | 1 | 0
[5 empty] | 1 | 0 | 0 | 0.99333 | 0.0066667 |  |  | 0 | 0.99333 | 0.0066667 |  | 0.96429 | 0.035714 |  | 0 | 0.96429 | 0.035714
[5 empty] | 1 | 0 | 0 | 0.98667 | 0.013333 |  |  | 0 | 0.98667 | 0.013333 |  | 0.92857 | 0.071429 |  | 0 | 0.92857 | 0.071429
[5 empty] | 1 | 0 | 0 | 0.98 | 0.02 | 0.0064 |  | 0.005 | 0.9751 | 0.0199 |  | 0.89286 | 0.10714 |  | 0.019231 | 0.87569 | 0.10508
[5 empty] | 1 | 0 | 0 | 0.9736 | 0.0264 |  |  | 0.01 | 0.96386 | 0.026136 |  | 0.85714 | 0.14286 |  | 0.038462 | 0.82418 | 0.13736
[5 empty] | 1 | 0 | 0 | 0.9672 | 0.0328 |  |  | 0.015 | 0.95269 | 0.032308 |  | 0.82143 | 0.17857 |  | 0.057692 | 0.77404 | 0.16827
[5 empty] | 1 | 0 | 0 | 0.9608 | 0.0392 |  |  | 0.02 | 0.94158 | 0.038416 |  | 0.78571 | 0.21429 |  | 0.076923 | 0.72527 | 0.1978
[5 empty] | 1 | 0 | 0 | 0.9544 | 0.0456 |  |  | 0.025 | 0.93054 | 0.04446 |  | 0.75 | 0.25 |  | 0.096154 | 0.67788 | 0.22596
[5 empty] | 1 | 0 | 0 | 0.948 | 0.052 | 0.0236 |  | 0.03 | 0.91956 | 0.05044 |  | 0.71429 | 0.28571 |  | 0.11538 | 0.63187 | 0.25275
[5 empty] | 1 | 0 | 0 | 0.9244 | 0.0756 |  |  | 0.035 | 0.89205 | 0.072954 |  | 0.67857 | 0.32143 |  | 0.13462 | 0.58723 | 0.27816
[5 empty] | 1 | 0 | 0 | 0.9008 | 0.0992 |  |  | 0.04 | 0.86477 | 0.095232 |  | 0.64286 | 0.35714 |  | 0.15385 | 0.54396 | 0.3022
[5 empty] | 1 | 0 | 0 | 0.8772 | 0.1228 |  |  | 0.045 | 0.83773 | 0.11727 |  | 0.60714 | 0.39286 |  | 0.17308 | 0.50206 | 0.32486
[5 empty] | 1 | 0 | 0 | 0.8536 | 0.1464 |  |  | 0.05 | 0.81092 | 0.13908 |  | 0.57143 | 0.42857 |  | 0.19231 | 0.46154 | 0.34615
[5 empty] | 1 | 0 | 0 | 0.83 | 0.17 | 0.044 |  | 0.055 | 0.78435 | 0.16065 |  | 0.53571 | 0.46429 |  | 0.21154 | 0.42239 | 0.36607
[5 empty] | 1 | 0 | 0 | 0.786 | 0.214 |  |  | 0.06 | 0.73884 | 0.20116 |  | 0.5 | 0.5 |  | 0.23077 | 0.38462 | 0.38462
[5 empty] | 1 | 0 | 0 | 0.742 | 0.258 |  |  | 0.065 | 0.69377 | 0.24123 |  | 0.46429 | 0.53571 |  | 0.25 | 0.34821 | 0.40179
[5 empty] | 1 | 0 | 0 | 0.698 | 0.302 |  |  | 0.07 | 0.64914 | 0.28086 |  | 0.42857 | 0.57143 |  | 0.26923 | 0.31319 | 0.41758
[5 empty] | 1 | 0 | 0 | 0.654 | 0.346 |  |  | 0.075 | 0.60495 | 0.32005 |  | 0.39286 | 0.60714 |  | 0.28846 | 0.27953 | 0.43201
[5 empty] | 1 | 0 | 0 | 0.61 | 0.39 | 0.03 |  | 0.08 | 0.5612 | 0.3588 |  | 0.35714 | 0.64286 |  | 0.30769 | 0.24725 | 0.44505
[5 empty] | 1 | 0 | 0 | 0.58 | 0.42 |  |  | 0.085 | 0.5307 | 0.3843 |  | 0.32143 | 0.67857 |  | 0.32692 | 0.21635 | 0.45673
[5 empty] | 1 | 0 | 0 | 0.55 | 0.45 |  |  | 0.09 | 0.5005 | 0.4095 |  | 0.28571 | 0.71429 |  | 0.34615 | 0.18681 | 0.46703
[5 empty] | 1 | 0 | 0 | 0.52 | 0.48 |  |  | 0.095 | 0.4706 | 0.4344 |  | 0.25 | 0.75 |  | 0.36538 | 0.15865 | 0.47596
[5 empty] | 1 | 0 | 0 | 0.49 | 0.51 |  |  | 0.1 | 0.441 | 0.459 |  | 0.21429 | 0.78571 |  | 0.38462 | 0.13187 | 0.48352
[5 empty] | 1 | 0 | 0 | 0.46 | 0.54 | 0.022 |  | 0.105 | 0.4117 | 0.4833 |  | 0.17857 | 0.82143 |  | 0.40385 | 0.10646 | 0.4897
[5 empty] | 1 | 0 | 0 | 0.438 | 0.562 |  |  | 0.11 | 0.38982 | 0.50018 |  | 0.14286 | 0.85714 |  | 0.42308 | 0.082418 | 0.49451
[5 empty] | 1 | 0 | 0 | 0.416 | 0.584 |  |  | 0.115 | 0.36816 | 0.51684 |  | 0.10714 | 0.89286 |  | 0.44231 | 0.059753 | 0.49794
[5 empty] | 1 | 0 | 0 | 0.394 | 0.606 |  |  | 0.12 | 0.34672 | 0.53328 |  | 0.071429 | 0.92857 |  | 0.46154 | 0.038462 | 0.5
[5 empty] | 1 | 0 | 0 | 0.372 | 0.628 |  |  | 0.125 | 0.3255 | 0.5495 |  | 0.035714 | 0.96429 |  | 0.48077 | 0.018544 | 0.50069
[5 empty] | 1 | 0 | 0 | 0.35 | 0.65 |  |  | 0.13 | 0.3045 | 0.5655 |  | 0 | 1 |  | 0.5 | 0 | 0.5

## Fig2_waterfall_plot
Same as version 2, but we do it with GHGs (CO2 and non-CO2). We assume that remaining emisison have to be offset so that every single scenario reaches net-zero
GWP100, km based for contrails
*CHARTS HAVE REMAINING EMISSIONS BASED ON DEMAND -> EFFICIENCY -> C-INTENSITY
*Based on percentage changes on 2020 emissions: e.g. +240% from 2020 emissions for demand, -15% for energy intensity based on emissions from demand
2021 | Emissions 2050
Total emissions | DEMAND |  |  | ENERGY INTENSITY |  |  | CARBON INTENSITY |  |  |  |  | BAU | [5 empty] | Industry Projections |  |  |  |  | Ambitious
1.2347 | BAU | 4.5395 |  | BAU (Historical 1% Efficiency) | 3.3918 |  | Carbon Intensive Intensity | 3.3918 |  |  |  | 2021 | demand | energy intensity | cabron intensity | CDR |  | 2021 | demand | energy intensity | cabron intensity | CDR | 2021 | demand | energy intensity | cabron intensity | CDR
[7 empty] | Reduced Fossil Intensity | 1.9481 |  |  | Carbon Intensive | 1.2347 | 4.5395 | 3.3918 | 3.3918 | 0 |  | 1.2347 | 3.3454 | 1.8621 | 1.8621 | 0 | 1.2347 | 1.7506 | 0.52025 | 0.52025 | 0
[7 empty] | IEA Intensity | [5 empty] | 267.7% | -92.96% | 0% | -274.7% |  |  | 170.9% | -120.1% | 0% | -150.8% |  | 41.78% | -99.65% | 0% | -42.14%
[7 empty] | NZ Intensity | 1.0201
[11 empty] | Reduced Fossil | 1.2347 | 4.5395 | 3.3918 | 1.9481 | 0 |  | 1.2347 | 3.3454 | 1.8621 | 1.0695 | 0 | 1.2347 | 1.7506 | 0.52025 | 0.2988 | 0
[13 empty] | 267.7% | -92.96% | -116.9% | -157.8% |  |  | 170.9% | -120.1% | -64.19% | -86.62% |  | 41.78% | -99.65% | -17.93% | -24.2%
[11 empty] | Net Zero | 1.2347 | 4.5395 | 3.3918 | 1.0201 | 0 |  | 1.2347 | 3.3454 | 1.8621 | 0.56003 | 0 | 1.2347 | 1.7506 | 0.52025 | 0.15647 | 0
| Industry | 3.3454 | [10 empty] | 267.7% | -92.96% | -192.1% | -82.62% |  |  | 170.9% | -120.1% | -105.5% | -45.36% |  | 41.78% | -99.65% | -29.46% | -12.67%
|  |  |  | Industry (ICAO 2% Efficiency) | 1.8621 |  | Carbon Intensive Intensity | 1.8621
[7 empty] | Alternative Fuels Intensity | 1.0695
IEA Intensity
[7 empty] | NZ Intensity | 0.56003
| Ambiitous | 1.7506
|  |  |  | Ambiitous (IEA Efficiency) | 0.52025 |  | Carbon Intensive Intensity | 0.52025
[7 empty] | Alternative Fuels Intensity | 0.2988
IEA Intensity
[7 empty] | NZ Intensity | 0.15647
| Abstract | 61.44% | reduciton in demand by 2050 in Ambitious vs BAU |  |  |  | 2.789
|  | 27.1% | reduciton in energy efficiency by 2050 in Ambitious vs BAU |  |  |  | 1.2303
Year | Total GHG Emissions in Gt CO2 eq based on GWP100 based on multiplier | Demand (billion ton-km eq) | Enegry Intensity (MJ/RTKe) | Carbon Intensity (g CO2 eq /MJ) CO2 based
1990 | 0.92259 | 232.8849 | 31.6348 | 125.2279
1991 | 0.89356 | 228.8433 | 31.1407 | 125.3878
1992 | 0.89958 | 240.6472 | 29.6981 | 125.8728
1993 | 0.90717 | 249.9526 | 28.8694 | 125.7175
1994 | 0.9464 | 274.7693 | 27.4544 | 125.4573
1995 | 0.9703 | 293.0952 | 26.3836 | 125.4769
1996 | 1.0151 | 317.0536 | 25.4249 | 125.927
1997 | 1.0476 | 341.7991 | 24.3924 | 125.651
1998 | 1.0676 | 349.0183 | 24.4246 | 125.2391
1999 | 1.1035 | 372.3836 | 23.6856 | 125.1171
2000 | 1.1471 | 399.9032 | 22.8191 | 125.7047
2001 | 1.121 | 384.3348 | 23.2608 | 125.3897
2002 | 1.1312 | 393.7887 | 22.8861 | 125.5171
2003 | 1.1241 | 410.1512 | 21.8487 | 125.443
2004 | 1.1967 | 462.0879 | 20.6313 | 125.524
2005 | 1.2445 | 490.6656 | 20.2843 | 125.0389
2006 | 1.2595 | 520.1426 | 19.3523 | 125.1236
2007 | 1.2916 | 555.5379 | 18.6108 | 124.9269
2008 | 1.2794 | 561.3639 | 18.1938 | 125.2642
2009 | 1.2106 | 579.8163 | 16.7242 | 124.8384
2010 | 1.2757 | 625.0627 | 16.356 | 124.7776
2011 | 1.311 | 655.2168 | 15.9744 | 125.257
2012 | 1.327 | 672.4894 | 15.6779 | 125.8639
2013 | 1.3599 | 700.5903 | 15.5296 | 124.991
2014 | 1.4048 | 740.9569 | 15.1537 | 125.1099
2015 | 1.4823 | 785.5957 | 15.0809 | 125.1139
2016 | 1.5524 | 836.9098 | 14.7753 | 125.5391
2017 | 1.6501 | 905.8144 | 14.5559 | 125.1471
2018 | 1.7129 | 954.498 | 14.424 | 124.4178
2019 | 1.7459 | 995.2125 | 14.0462 | 124.8952
2020 | 1.0302 | 449.631 | 18.3451 | 124.8952
2021 | 1.2347 | 786.1659 | 12.5748 | 124.8952
NON-CO2 & CO2
|  | DEMAND | [7 empty] | ENERGY INTENSITY | [8 empty] | CARBON INTENSITY
|  | Emissions based on changes in demand only, assuming same energy and cabron intensity of 2021 | [8 empty] | Emissions based on changes in energy intensity and demand, asusming same carbon intensity | [7 empty] | Emissions based on changes in energy intensity and demand AND carbon intensity
|  | BAU |  |  | Industry |  |  | Ambitious |  | BAU |  |  | Industry |  |  | Ambitious |  |  | Carbon Intensive |  |  |  | Reduced Fossil |  |  |  |  | Net Zero
[20 empty] | BAU | Industry | Ambitious |  | BAU | Industry | Ambitious |  |  | BAU | Industry | Ambitious
|  | (ton-km equivalent) | Emisisons in Gt CO2eq |  | (ton-km equivalent) | Emisisons in Gt CO2eq |  | (ton-km equivalent) | Emisisons in Gt CO2eq | (MJ/RTKe) | Emisisons in Gt CO2eq |  | (MJ/RTKe) | Emisisons in Gt CO2eq |  | (MJ/RTKe) | Emisisons in Gt CO2eq |  | g CO2 eq / MJ | Emisisons in Gt CO2eq | Emisisons in Gt CO2eq | Emisisons in Gt CO2eq | g CO2 eq / MJ | Emisisons in Gt CO2eq | Emisisons in Gt CO2eq | Emisisons in Gt CO2eq |  | g CO2 eq / MJ | Emisisons in Gt CO2eq | Emisisons in Gt CO2eq | Emisisons in Gt CO2eq
2022 |  | 871240571894.1968 | 1.3683 |  | 867894656955.8961 | 1.3631 |  | 797492519145.7573 | 1.2525 | 12.4491 | 1.3546 |  | 12.3233 | 1.3358 |  | 11.654 | 1.1608 |  | 124.8952 | 1.3546 | 1.3358 | 1.1608 | 124.8952 | 1.3546 | 1.3358 | 1.1608 |  | 124.8952 | 1.3546 | 1.3358 | 1.1608
2023 |  | 956697638809.1707 | 1.5025 |  | 949784978546.6418 | 1.4917 |  | 808819143033.6288 | 1.2703 | 12.3246 | 1.4726 |  | 12.0768 | 1.4326 |  | 10.7332 | 1.0842 |  | 124.8952 | 1.4726 | 1.4326 | 1.0842 | 124.4054 | 1.4668 | 1.427 | 1.08 |  | 122.2713 | 1.4417 | 1.4025 | 1.0615
2024 |  | 1.0426e+12 | 1.6374 |  | 1.0318e+12 | 1.6205 |  | 820145766921.5005 | 1.2881 | 12.2013 | 1.5887 |  | 11.8353 | 1.5252 |  | 9.8124 | 1.0051 |  | 124.8952 | 1.5887 | 1.5252 | 1.0051 | 123.9156 | 1.5763 | 1.5133 | 0.99722 |  | 119.6475 | 1.522 | 1.4612 | 0.96288
2025 |  | 1.0843e+12 | 1.7029 |  | 1.061e+12 | 1.6663 |  | 831472390809.3721 | 1.3059 | 12.0793 | 1.6358 |  | 11.5986 | 1.537 |  | 8.8916 | 0.92337 |  | 124.8952 | 1.6358 | 1.537 | 0.92337 | 123.0931 | 1.6122 | 1.5148 | 0.91004 |  | 115.8102 | 1.5168 | 1.4252 | 0.8562
2026 |  | 1.1276e+12 | 1.771 |  | 1.091e+12 | 1.7134 |  | 842799014697.2434 | 1.3236 | 11.9585 | 1.6842 |  | 11.3666 | 1.5488 |  | 8.6854 | 0.91424 |  | 124.8952 | 1.6842 | 1.5488 | 0.91424 | 122.2926 | 1.6491 | 1.5165 | 0.89519 |  | 112.0273 | 1.5107 | 1.3892 | 0.82005
2027 |  | 1.1727e+12 | 1.8418 |  | 1.1218e+12 | 1.7618 |  | 854125638585.1151 | 1.3414 | 11.8389 | 1.734 |  | 11.1393 | 1.5607 |  | 8.4792 | 0.90453 |  | 124.8952 | 1.734 | 1.5607 | 0.90453 | 121.4948 | 1.6868 | 1.5182 | 0.87991 |  | 108.2988 | 1.5036 | 1.3533 | 0.78434
2028 |  | 1.2196e+12 | 1.9155 |  | 1.1535e+12 | 1.8116 |  | 865452262472.9867 | 1.3592 | 11.7205 | 1.7854 |  | 10.9165 | 1.5727 |  | 8.2731 | 0.89424 |  | 124.8952 | 1.7854 | 1.5727 | 0.89424 | 120.6994 | 1.7254 | 1.5198 | 0.8642 |  | 104.6248 | 1.4956 | 1.3174 | 0.74911
2029 |  | 1.2684e+12 | 1.9921 |  | 1.1861e+12 | 1.8628 |  | 876778886360.8583 | 1.377 | 11.6033 | 1.8382 |  | 10.6982 | 1.5848 |  | 8.0669 | 0.88337 |  | 124.8952 | 1.8382 | 1.5848 | 0.88337 | 119.9066 | 1.7648 | 1.5215 | 0.84808 |  | 101.0051 | 1.4866 | 1.2816 | 0.7144
2030 |  | 1.3192e+12 | 2.0718 |  | 1.2196e+12 | 1.9154 |  | 888105510248.7296 | 1.3948 | 11.4873 | 1.8926 |  | 10.4842 | 1.597 |  | 7.8607 | 0.87191 |  | 124.8952 | 1.8926 | 1.597 | 0.87191 | 119.1163 | 1.805 | 1.5231 | 0.83157 |  | 97.4399 | 1.4766 | 1.2459 | 0.68024
2031 |  | 1.3719e+12 | 2.1547 |  | 1.2541e+12 | 1.9695 |  | 899432134136.6013 | 1.4126 | 11.3724 | 1.9486 |  | 10.2745 | 1.6093 |  | 7.6545 | 0.85987 |  | 124.8952 | 1.9486 | 1.6093 | 0.85987 | 117.0888 | 1.8268 | 1.5087 | 0.80612 |  | 93.9291 | 1.4655 | 1.2103 | 0.64668
2032 |  | 1.4268e+12 | 2.2408 |  | 1.2895e+12 | 2.0252 |  | 910758758024.4728 | 1.4304 | 11.2587 | 2.0063 |  | 10.069 | 1.6216 |  | 7.4483 | 0.84724 |  | 124.8952 | 2.0063 | 1.6216 | 0.84724 | 115.0706 | 1.8485 | 1.4941 | 0.7806 |  | 90.4727 | 1.4534 | 1.1747 | 0.61373
2033 |  | 1.4839e+12 | 2.3305 |  | 1.3259e+12 | 2.0824 |  | 922085381912.3444 | 1.4482 | 11.1461 | 2.0657 |  | 9.8677 | 1.6341 |  | 7.2422 | 0.83404 |  | 124.8952 | 2.0657 | 1.6341 | 0.83404 | 113.0618 | 1.87 | 1.4793 | 0.75501 |  | 87.0708 | 1.4401 | 1.1392 | 0.58145
2034 |  | 1.5432e+12 | 2.4237 |  | 1.3634e+12 | 2.1413 |  | 933412005800.2158 | 1.466 | 11.0347 | 2.1268 |  | 9.6703 | 1.6467 |  | 7.036 | 0.82024 |  | 124.8952 | 2.1268 | 1.6467 | 0.82024 | 111.0623 | 1.8913 | 1.4643 | 0.7294 |  | 83.7232 | 1.4257 | 1.1039 | 0.54985
2035 |  | 1.605e+12 | 2.5206 |  | 1.402e+12 | 2.2018 |  | 944738629688.0874 | 1.4837 | 10.9243 | 2.1898 |  | 9.4769 | 1.6594 |  | 6.8298 | 0.80587 |  | 124.8952 | 2.1898 | 1.6594 | 0.80587 | 109.0721 | 1.9124 | 1.4492 | 0.70377 |  | 80.43 | 1.4102 | 1.0686 | 0.51896
2036 |  | 1.6692e+12 | 2.6215 |  | 1.4416e+12 | 2.2641 |  | 956065253575.959 | 1.5015 | 10.8151 | 2.2546 |  | 9.2874 | 1.6722 |  | 6.6236 | 0.79091 |  | 124.8952 | 2.2546 | 1.6722 | 0.79091 | 105.6411 | 1.907 | 1.4144 | 0.66898 |  | 77.1913 | 1.3935 | 1.0335 | 0.48882
2037 |  | 1.7359e+12 | 2.7263 |  | 1.4823e+12 | 2.3281 |  | 967391877463.8306 | 1.5193 | 10.7069 | 2.3214 |  | 9.1016 | 1.685 |  | 6.4174 | 0.77537 |  | 124.8952 | 2.3214 | 1.685 | 0.77537 | 102.2275 | 1.9 | 1.3792 | 0.63465 |  | 74.007 | 1.3755 | 0.99848 | 0.45945
2038 |  | 1.8054e+12 | 2.8354 |  | 1.5242e+12 | 2.3939 |  | 978718501351.7019 | 1.5371 | 10.5998 | 2.3901 |  | 8.9196 | 1.698 |  | 6.2112 | 0.75924 |  | 124.8952 | 2.3901 | 1.698 | 0.75924 | 98.8313 | 1.8913 | 1.3437 | 0.6008 |  | 70.8771 | 1.3563 | 0.96362 | 0.43087
2039 |  | 1.8776e+12 | 2.9488 |  | 1.5673e+12 | 2.4616 |  | 990045125239.5736 | 1.5549 | 10.4939 | 2.4608 |  | 8.7412 | 1.7111 |  | 6.0051 | 0.74254 |  | 124.8952 | 2.4608 | 1.7111 | 0.74254 | 95.4525 | 1.8807 | 1.3077 | 0.56749 |  | 67.8016 | 1.3359 | 0.92891 | 0.4031
2040 |  | 1.9527e+12 | 3.0667 |  | 1.6117e+12 | 2.5312 |  | 1.0014e+12 | 1.5727 | 10.3889 | 2.5337 |  | 8.5664 | 1.7243 |  | 5.7989 | 0.72525 |  | 124.8952 | 2.5337 | 1.7243 | 0.72525 | 92.0912 | 1.8682 | 1.2714 | 0.53476 |  | 64.7805 | 1.3142 | 0.89436 | 0.37617
2041 |  | 2.0308e+12 | 3.1894 |  | 1.6572e+12 | 2.6027 |  | 1.0127e+12 | 1.5905 | 10.285 | 2.6086 |  | 8.395 | 1.7376 |  | 5.5927 | 0.70737 |  | 124.8952 | 2.6086 | 1.7376 | 0.70737 | 89.7287 | 1.8741 | 1.2483 | 0.5082 |  | 61.8139 | 1.2911 | 0.85998 | 0.3501
2042 |  | 2.112e+12 | 3.317 |  | 1.7041e+12 | 2.6763 |  | 1.024e+12 | 1.6083 | 10.1822 | 2.6859 |  | 8.2271 | 1.751 |  | 5.3865 | 0.68891 |  | 124.8952 | 2.6859 | 1.751 | 0.68891 | 87.3781 | 1.8791 | 1.225 | 0.48197 |  | 58.9016 | 1.2667 | 0.82579 | 0.3249
2043 |  | 2.1965e+12 | 3.4497 |  | 1.7523e+12 | 2.752 |  | 1.0354e+12 | 1.6261 | 10.0804 | 2.7654 |  | 8.0626 | 1.7645 |  | 5.1803 | 0.66987 |  | 124.8952 | 2.7654 | 1.7645 | 0.66987 | 85.0394 | 1.8829 | 1.2014 | 0.45611 |  | 56.0438 | 1.2409 | 0.79178 | 0.30059
2044 |  | 2.2844e+12 | 3.5877 |  | 1.8018e+12 | 2.8298 |  | 1.0467e+12 | 1.6438 | 9.9795 | 2.8472 |  | 7.9013 | 1.7781 |  | 4.9741 | 0.65025 |  | 124.8952 | 2.8472 | 1.7781 | 0.65025 | 82.7126 | 1.8856 | 1.1776 | 0.43063 |  | 53.2404 | 1.2137 | 0.75798 | 0.27719
2045 |  | 2.3757e+12 | 3.7312 |  | 1.8528e+12 | 2.9099 |  | 1.058e+12 | 1.6616 | 9.8798 | 2.9315 |  | 7.7433 | 1.7918 |  | 4.768 | 0.63004 |  | 124.8952 | 2.9315 | 1.7918 | 0.63004 | 80.3976 | 1.8871 | 1.1534 | 0.40557 |  | 50.4914 | 1.1851 | 0.72439 | 0.25471
2046 |  | 2.4708e+12 | 3.8804 |  | 1.9052e+12 | 2.9922 |  | 1.0693e+12 | 1.6794 | 9.781 | 3.0183 |  | 7.5885 | 1.8057 |  | 4.5618 | 0.60925 |  | 124.8952 | 3.0183 | 1.8057 | 0.60925 | 78.6474 | 1.9006 | 1.137 | 0.38365 |  | 47.7968 | 1.1551 | 0.69102 | 0.23316
2047 |  | 2.5696e+12 | 4.0356 |  | 1.9591e+12 | 3.0768 |  | 1.0807e+12 | 1.6972 | 9.6831 | 3.1076 |  | 7.4367 | 1.8196 |  | 4.3556 | 0.58787 |  | 124.8952 | 3.1076 | 1.8196 | 0.58787 | 76.906 | 1.9136 | 1.1204 | 0.36199 |  | 45.1566 | 1.1236 | 0.65789 | 0.21255
2048 |  | 2.6724e+12 | 4.1971 |  | 2.0145e+12 | 3.1638 |  | 1.092e+12 | 1.715 | 9.5863 | 3.1996 |  | 7.288 | 1.8337 |  | 4.1494 | 0.56591 |  | 124.8952 | 3.1996 | 1.8337 | 0.56591 | 75.1732 | 1.9258 | 1.1037 | 0.34062 |  | 42.5709 | 1.0906 | 0.62501 | 0.19289
2049 |  | 2.7793e+12 | 4.3649 |  | 2.0715e+12 | 3.2533 |  | 1.1033e+12 | 1.7328 | 9.4905 | 3.2943 |  | 7.1422 | 1.8478 |  | 3.9432 | 0.54337 |  | 124.8952 | 3.2943 | 1.8478 | 0.54337 | 73.4492 | 1.9373 | 1.0867 | 0.31955 |  | 40.0395 | 1.0561 | 0.59238 | 0.1742
2050 |  | 2.8904e+12 | 4.5395 |  | 2.1301e+12 | 3.3454 |  | 1.1146e+12 | 1.7506 | 9.3955 | 3.3918 |  | 6.9993 | 1.8621 |  | 3.7371 | 0.52025 |  | 124.8952 | 3.3918 | 1.8621 | 0.52025 | 71.7338 | 1.9481 | 1.0695 | 0.2988 |  | 37.5626 | 1.0201 | 0.56003 | 0.15647
2021
Carbon Intensity | 124.8952 | g CO2 eq / MJ
Energy Intensity | 12.5748 | MJ/ RTK e
ONLY CO2
|  | DEMAND | [7 empty] | ENERGY INTENSITY | [8 empty] | CARBON INTENSITY
|  | Emissions based on changes in demand only, assuming same energy and cabron intensity of 2021 | [8 empty] | Emissions based on changes in energy intensity and demand, asusming same carbon intensity | [7 empty] | Emissions based on changes in energy intensity and demand AND carbon intensity
|  | BAU |  |  | Industry |  |  | Ambitious |  | BAU |  |  | Industry |  |  | Ambitious |  |  | Carbon Intensive |  |  |  | Reduced Fossil |  |  |  |  | Net Zero
[20 empty] | BAU | Industry | Ambitious |  | BAU | Industry | Ambitious |  |  | BAU | Industry | Ambitious
|  | (ton-km equivalent) | Emisisons in Gt CO2 |  | (ton-km equivalent) | Emisisons in Gt CO2 |  | (ton-km equivalent) | Emisisons in Gt CO2 | (MJ/RTKe) | Emisisons in Gt CO2 |  | (MJ/RTKe) | Emisisons in Gt CO2 |  | (MJ/RTKe) | Emisisons in Gt CO2 |  | g CO2 / MJ | Emisisons in Gt CO2 | Emisisons in Gt CO2 | Emisisons in Gt CO2 | g CO2 / MJ | Emisisons in Gt CO2 | Emisisons in Gt CO2 | Emisisons in Gt CO2 |  | g CO2 / MJ | Emisisons in Gt CO2 | Emisisons in Gt CO2 | Emisisons in Gt CO2
2022 |  | 871240571894.1968 | 0.80489 |  | 867894656955.8961 | 0.8018 |  | 797492519145.7573 | 0.73676 | 12.4491 | 0.79684 |  | 12.3233 | 0.78576 |  | 11.654 | 0.68281 |  | 73.4677 | 0.79684 | 0.78576 | 0.68281 | 73.4677 | 0.79684 | 0.78576 | 0.68281 |  | 73.4677 | 0.79684 | 0.78576 | 0.68281
2023 |  | 956697638809.1707 | 0.88384 |  | 949784978546.6418 | 0.87745 |  | 808819143033.6288 | 0.74722 | 12.3246 | 0.86625 |  | 12.0768 | 0.8427 |  | 10.7332 | 0.63779 |  | 73.4677 | 0.86625 | 0.8427 | 0.63779 | 72.978 | 0.86047 | 0.83709 | 0.63354 |  | 70.8439 | 0.83531 | 0.81261 | 0.61501
2024 |  | 1.0426e+12 | 0.96315 |  | 1.0318e+12 | 0.95326 |  | 820145766921.5005 | 0.75769 | 12.2013 | 0.93455 |  | 11.8353 | 0.8972 |  | 9.8124 | 0.59124 |  | 73.4677 | 0.93455 | 0.8972 | 0.59124 | 72.4882 | 0.92209 | 0.88524 | 0.58336 |  | 68.22 | 0.86779 | 0.83311 | 0.54901
2025 |  | 1.0843e+12 | 1.0017 |  | 1.061e+12 | 0.98019 |  | 831472390809.3721 | 0.76815 | 12.0793 | 0.96221 |  | 11.5986 | 0.90409 |  | 8.8916 | 0.54316 |  | 73.4677 | 0.96221 | 0.90409 | 0.54316 | 71.8043 | 0.94042 | 0.88362 | 0.53086 |  | 64.916 | 0.85021 | 0.79886 | 0.47993
2026 |  | 1.1276e+12 | 1.0417 |  | 1.091e+12 | 1.0079 |  | 842799014697.2434 | 0.77861 | 11.9585 | 0.99069 |  | 11.3666 | 0.91104 |  | 8.6854 | 0.53779 |  | 73.4677 | 0.99069 | 0.91104 | 0.53779 | 71.1425 | 0.95934 | 0.88221 | 0.52077 |  | 61.6664 | 0.83155 | 0.7647 | 0.4514
2027 |  | 1.1727e+12 | 1.0834 |  | 1.1218e+12 | 1.0364 |  | 854125638585.1151 | 0.78908 | 11.8389 | 1.02 |  | 11.1393 | 0.91805 |  | 8.4792 | 0.53208 |  | 73.4677 | 1.02 | 0.91805 | 0.53208 | 70.4833 | 0.97858 | 0.88075 | 0.51046 |  | 58.4712 | 0.81181 | 0.73065 | 0.42347
2028 |  | 1.2196e+12 | 1.1268 |  | 1.1535e+12 | 1.0656 |  | 865452262472.9867 | 0.79954 | 11.7205 | 1.0502 |  | 10.9165 | 0.92511 |  | 8.2731 | 0.52602 |  | 73.4677 | 1.0502 | 0.92511 | 0.52602 | 69.8266 | 0.99816 | 0.87926 | 0.49995 |  | 55.3304 | 0.79094 | 0.69672 | 0.39616
2029 |  | 1.2684e+12 | 1.1718 |  | 1.1861e+12 | 1.0957 |  | 876778886360.8583 | 0.81001 | 11.6033 | 1.0813 |  | 10.6982 | 0.93222 |  | 8.0669 | 0.51963 |  | 73.4677 | 1.0813 | 0.93222 | 0.51963 | 69.1724 | 1.0181 | 0.87772 | 0.48925 |  | 52.244 | 0.76893 | 0.66292 | 0.36952
2030 |  | 1.3192e+12 | 1.2187 |  | 1.2196e+12 | 1.1267 |  | 888105510248.7296 | 0.82047 | 11.4873 | 1.1133 |  | 10.4842 | 0.93939 |  | 7.8607 | 0.51289 |  | 73.4677 | 1.1133 | 0.93939 | 0.51289 | 68.5208 | 1.0383 | 0.87614 | 0.47835 |  | 49.2121 | 0.74574 | 0.62925 | 0.34356
2031 |  | 1.3719e+12 | 1.2674 |  | 1.2541e+12 | 1.1586 |  | 899432134136.6013 | 0.83093 | 11.3724 | 1.1463 |  | 10.2745 | 0.94662 |  | 7.6545 | 0.5058 |  | 73.4677 | 1.1463 | 0.94662 | 0.5058 | 66.6319 | 1.0396 | 0.85854 | 0.45874 |  | 46.2345 | 0.72136 | 0.59572 | 0.31831
2032 |  | 1.4268e+12 | 1.3181 |  | 1.2895e+12 | 1.1913 |  | 910758758024.4728 | 0.8414 | 11.2587 | 1.1802 |  | 10.069 | 0.95391 |  | 7.4483 | 0.49838 |  | 73.4677 | 1.1802 | 0.95391 | 0.49838 | 64.7524 | 1.0402 | 0.84074 | 0.43926 |  | 43.3114 | 0.69575 | 0.56236 | 0.29381
2033 |  | 1.4839e+12 | 1.3709 |  | 1.3259e+12 | 1.225 |  | 922085381912.3444 | 0.85186 | 11.1461 | 1.2151 |  | 9.8677 | 0.96125 |  | 7.2422 | 0.49061 |  | 73.4677 | 1.2151 | 0.96125 | 0.49061 | 62.8822 | 1.04 | 0.82275 | 0.41992 |  | 40.4427 | 0.6689 | 0.52915 | 0.27007
2034 |  | 1.5432e+12 | 1.4257 |  | 1.3634e+12 | 1.2596 |  | 933412005800.2158 | 0.86233 | 11.0347 | 1.2511 |  | 9.6703 | 0.96865 |  | 7.036 | 0.4825 |  | 73.4677 | 1.2511 | 0.96865 | 0.4825 | 61.0213 | 1.0391 | 0.80455 | 0.40076 |  | 37.6284 | 0.64078 | 0.49612 | 0.24712
2035 |  | 1.605e+12 | 1.4827 |  | 1.402e+12 | 1.2952 |  | 944738629688.0874 | 0.87279 | 10.9243 | 1.2881 |  | 9.4769 | 0.97611 |  | 6.8298 | 0.47404 |  | 73.4677 | 1.2881 | 0.97611 | 0.47404 | 59.1699 | 1.0374 | 0.78614 | 0.38179 |  | 34.8685 | 0.61135 | 0.46327 | 0.22498
2036 |  | 1.6692e+12 | 1.542 |  | 1.4416e+12 | 1.3318 |  | 956065253575.959 | 0.88325 | 10.8151 | 1.3262 |  | 9.2874 | 0.98363 |  | 6.6236 | 0.46524 |  | 73.4677 | 1.3262 | 0.98363 | 0.46524 | 55.8775 | 1.0087 | 0.74812 | 0.35385 |  | 32.163 | 0.58061 | 0.43062 | 0.20368
2037 |  | 1.7359e+12 | 1.6037 |  | 1.4823e+12 | 1.3694 |  | 967391877463.8306 | 0.89372 | 10.7069 | 1.3655 |  | 9.1016 | 0.9912 |  | 6.4174 | 0.4561 |  | 73.4677 | 1.3655 | 0.9912 | 0.4561 | 52.6025 | 0.97769 | 0.7097 | 0.32656 |  | 29.512 | 0.54852 | 0.39817 | 0.18322
2038 |  | 1.8054e+12 | 1.6679 |  | 1.5242e+12 | 1.4082 |  | 978718501351.7019 | 0.90418 | 10.5998 | 1.4059 |  | 8.9196 | 0.99884 |  | 6.2112 | 0.44661 |  | 73.4677 | 1.4059 | 0.99884 | 0.44661 | 49.345 | 0.94429 | 0.67088 | 0.29997 |  | 26.9154 | 0.51507 | 0.36593 | 0.16362
2039 |  | 1.8776e+12 | 1.7346 |  | 1.5673e+12 | 1.448 |  | 990045125239.5736 | 0.91465 | 10.4939 | 1.4475 |  | 8.7412 | 1.0065 |  | 6.0051 | 0.43679 |  | 73.4677 | 1.4475 | 1.0065 | 0.43679 | 46.1048 | 0.9084 | 0.63166 | 0.27411 |  | 24.3731 | 0.48022 | 0.33392 | 0.14491
2040 |  | 1.9527e+12 | 1.804 |  | 1.6117e+12 | 1.4889 |  | 1.0014e+12 | 0.92511 | 10.3889 | 1.4904 |  | 8.5664 | 1.0143 |  | 5.7989 | 0.42661 |  | 73.4677 | 1.4904 | 1.0143 | 0.42661 | 42.8822 | 0.86992 | 0.59203 | 0.24901 |  | 21.8853 | 0.44397 | 0.30215 | 0.12708
2041 |  | 2.0308e+12 | 1.8761 |  | 1.6572e+12 | 1.531 |  | 1.0127e+12 | 0.93557 | 10.285 | 1.5345 |  | 8.395 | 1.0221 |  | 5.5927 | 0.4161 |  | 73.4677 | 1.5345 | 1.0221 | 0.4161 | 40.6583 | 0.84922 | 0.56566 | 0.23028 |  | 19.4519 | 0.40629 | 0.27062 | 0.11017
2042 |  | 2.112e+12 | 1.9512 |  | 1.7041e+12 | 1.5743 |  | 1.024e+12 | 0.94604 | 10.1822 | 1.5799 |  | 8.2271 | 1.03 |  | 5.3865 | 0.40524 |  | 73.4677 | 1.5799 | 1.03 | 0.40524 | 38.4464 | 0.82679 | 0.53901 | 0.21207 |  | 17.0729 | 0.36715 | 0.23936 | 0.094173
2043 |  | 2.1965e+12 | 2.0292 |  | 1.7523e+12 | 1.6188 |  | 1.0354e+12 | 0.9565 | 10.0804 | 1.6267 |  | 8.0626 | 1.0379 |  | 5.1803 | 0.39404 |  | 73.4677 | 1.6267 | 1.0379 | 0.39404 | 36.2463 | 0.80255 | 0.51208 | 0.19441 |  | 14.7484 | 0.32655 | 0.20836 | 0.079102
2044 |  | 2.2844e+12 | 2.1104 |  | 1.8018e+12 | 1.6646 |  | 1.0467e+12 | 0.96697 | 9.9795 | 1.6748 |  | 7.9013 | 1.046 |  | 4.9741 | 0.3825 |  | 73.4677 | 1.6748 | 1.046 | 0.3825 | 34.0581 | 0.77642 | 0.48488 | 0.17732 |  | 12.4782 | 0.28446 | 0.17765 | 0.064966
2045 |  | 2.3757e+12 | 2.1948 |  | 1.8528e+12 | 1.7117 |  | 1.058e+12 | 0.97743 | 9.8798 | 1.7244 |  | 7.7433 | 1.054 |  | 4.768 | 0.37061 |  | 73.4677 | 1.7244 | 1.054 | 0.37061 | 31.8818 | 0.74832 | 0.4574 | 0.16083 |  | 10.2625 | 0.24088 | 0.14723 | 0.051769
2046 |  | 2.4708e+12 | 2.2826 |  | 1.9052e+12 | 1.7601 |  | 1.0693e+12 | 0.98789 | 9.781 | 1.7755 |  | 7.5885 | 1.0622 |  | 4.5618 | 0.35838 |  | 73.4677 | 1.7755 | 1.0622 | 0.35838 | 30.2703 | 0.73152 | 0.43763 | 0.14766 |  | 8.1012 | 0.19578 | 0.11712 | 0.039518
2047 |  | 2.5696e+12 | 2.3739 |  | 1.9591e+12 | 1.8099 |  | 1.0807e+12 | 0.99836 | 9.6831 | 1.828 |  | 7.4367 | 1.0704 |  | 4.3556 | 0.34581 |  | 73.4677 | 1.828 | 1.0704 | 0.34581 | 28.6675 | 0.7133 | 0.41766 | 0.13494 |  | 5.9942 | 0.14915 | 0.08733 | 0.028214
2048 |  | 2.6724e+12 | 2.4689 |  | 2.0145e+12 | 1.8611 |  | 1.092e+12 | 1.0088 | 9.5863 | 1.8821 |  | 7.288 | 1.0786 |  | 4.1494 | 0.33289 |  | 73.4677 | 1.8821 | 1.0786 | 0.33289 | 27.0733 | 0.69357 | 0.39748 | 0.12267 |  | 3.9417 | 0.10098 | 0.057871 | 0.01786
2049 |  | 2.7793e+12 | 2.5676 |  | 2.0715e+12 | 1.9137 |  | 1.1033e+12 | 1.0193 | 9.4905 | 1.9378 |  | 7.1422 | 1.087 |  | 3.9432 | 0.31963 |  | 73.4677 | 1.9378 | 1.087 | 0.31963 | 25.488 | 0.67228 | 0.37709 | 0.11089 |  | 1.9437 | 0.051267 | 0.028756 | 0.0084561
2050 |  | 2.8904e+12 | 2.6703 |  | 2.1301e+12 | 1.9679 |  | 1.1146e+12 | 1.0298 | 9.3955 | 1.9952 |  | 6.9993 | 1.0953 |  | 3.7371 | 0.30603 |  | 73.4677 | 1.9952 | 1.0953 | 0.30603 | 23.9113 | 0.64937 | 0.3565 | 0.099602 |  | 0 | 0 | 0 | 0
2021
Carbon Intensity | 73.4677 | g CO2 / MJ |  |  | 0.67513 | 675.1306
Energy Intensity | 12.5748 | MJ/ RTK e |  |  | 0.87252 | 872.5181
[5 empty] | 0.72372 | 723.7232

## Fig3_SAF_demand
| Business-as-usual | [6 empty] | Industry Projections | [6 empty] | Ambitious Projections
Year | Demand (ton-km equivalent) | Enegry Intensity (MJ/ton-km-eq) | total fuel needed MJ | total SAF needed (EJ) |  |  |  | Demand (ton-km equivalent) | Enegry Intensity (MJ/ton-km-eq) | total fuel needed MJ | total SAF needed (EJ) |  |  |  | Demand (ton-km equivalent) | Enegry Intensity (MJ/ton-km-eq) | total fuel needed MJ | total SAF needed (EJ) |  |  | 2019 biofuel produciton | Historical global biofuel production |  | https://www.iea.org/data-and-statistics/charts/global-biofuel-production-in-2019-and-forecast-to-2025
|  |  |  | Carbon Intensive | Reduced Carbon | Net-zero |  |  |  |  | Carbon Intensive | Reduced Carbon | Net-zero |  |  |  |  | Carbon Intensive | Reduced Carbon | Net-zero | 4.022 |  |  | billion L | MJ (10^6) | EJ (10^18)
2022 | 871240571894.1968 | 12.4491 | 1.0846e+13 | 0 | 0 | 0 |  | 867894656955.8961 | 12.3233 | 1.0695e+13 | 0 | 0 | 0 |  | 797492519145.7573 | 11.654 | 9.294e+12 | 0 | 0 | 0 | 4.022 | 2019 | ethanol | 115 | 2461000000000 | 2.461
2023 | 956697638809.1707 | 12.3246 | 1.1791e+13 | 0 | 0.078606 | 0.4211 |  | 949784978546.6418 | 12.0768 | 1.147e+13 | 0 | 0.076469 | 0.40966 |  | 808819143033.6288 | 10.7332 | 8.6812e+12 | 0 | 0.057875 | 0.31004 | 4.022 |  | biodiesel | 41 | 1320200000000 | 1.3202
2024 | 1.0426e+12 | 12.2013 | 1.2721e+13 | 0 | 0.16961 | 0.90861 |  | 1.0318e+12 | 11.8353 | 1.2212e+13 | 0 | 0.16283 | 0.8723 |  | 820145766921.5005 | 9.8124 | 8.0476e+12 | 0 | 0.1073 | 0.57483 | 4.022 |  | hydrotreated vegetable oil HVO (renewbale diesel) | 7 | 240800000000 | 0.2408
2025 | 1.0843e+12 | 12.0793 | 1.3097e+13 | 0 | 0.26123 | 1.3887 |  | 1.061e+12 | 11.5986 | 1.2306e+13 | 0 | 0.24546 | 1.3048 |  | 831472390809.3721 | 8.8916 | 7.3931e+12 | 0 | 0.14746 | 0.78391 | 4.022 |  | TOTAL | 163 | 4022000000000 | 4.022
2026 | 1.1276e+12 | 11.9585 | 1.3485e+13 | 0 | 0.35408 | 1.8864 |  | 1.091e+12 | 11.3666 | 1.2401e+13 | 0 | 0.32561 | 1.7348 |  | 842799014697.2434 | 8.6854 | 7.3201e+12 | 0 | 0.19221 | 1.024 | 4.022
2027 | 1.1727e+12 | 11.8389 | 1.3884e+13 | 0 | 0.45171 | 2.4021 |  | 1.1218e+12 | 11.1393 | 1.2496e+13 | 0 | 0.40655 | 2.162 |  | 854125638585.1151 | 8.4792 | 7.2423e+12 | 0 | 0.23563 | 1.253 | 4.022 | 2020 | ethanol | 98 | 2.0972e+12 | 2.0972
2028 | 1.2196e+12 | 11.7205 | 1.4295e+13 | 0 | 0.55431 | 2.9361 |  | 1.1535e+12 | 10.9165 | 1.2592e+13 | 0 | 0.48828 | 2.5864 |  | 865452262472.9867 | 8.2731 | 7.1599e+12 | 0 | 0.27764 | 1.4706 | 4.022 |  | biodiesel | 37 | 1191400000000 | 1.1914
2029 | 1.2684e+12 | 11.6033 | 1.4718e+13 | 0 | 0.66209 | 3.4887 |  | 1.1861e+12 | 10.6982 | 1.2689e+13 | 0 | 0.57081 | 3.0077 |  | 876778886360.8583 | 8.0669 | 7.0729e+12 | 0 | 0.31818 | 1.6765 | 4.022 |  | hydrotreated vegetable oil HVO (renewbale diesel) | 9 | 309600000000 | 0.3096
2030 | 1.3192e+12 | 11.4873 | 1.5154e+13 | 0 | 0.77524 | 4.0602 |  | 1.2196e+12 | 10.4842 | 1.2786e+13 | 0 | 0.65414 | 3.426 |  | 888105510248.7296 | 7.8607 | 6.9811e+12 | 0 | 0.35715 | 1.8705 | 4.022 |  | TOTAL | 144 | 3598200000000 | 3.5982
2031 | 1.3719e+12 | 11.3724 | 1.5602e+13 | 0 | 1.1573 | 4.651 |  | 1.2541e+12 | 10.2745 | 1.2885e+13 | 0 | 0.95571 | 3.8409 |  | 899432134136.6013 | 7.6545 | 6.8847e+12 | 0 | 0.51066 | 2.0523 | 4.022
2032 | 1.4268e+12 | 11.2587 | 1.6064e+13 | 0 | 1.5592 | 5.2612 |  | 1.2895e+12 | 10.069 | 1.2984e+13 | 0 | 1.2602 | 4.2525 |  | 910758758024.4728 | 7.4483 | 6.7836e+12 | 0 | 0.65842 | 2.2218 | 4.022 | 2021 |  | 157 | 4.6053e+12 | 4.6053
2033 | 1.4839e+12 | 11.1461 | 1.6539e+13 | 0 | 1.9818 | 5.8913 |  | 1.3259e+12 | 9.8677 | 1.3084e+13 | 0 | 1.5677 | 4.6604 |  | 922085381912.3444 | 7.2422 | 6.6779e+12 | 0 | 0.80015 | 2.3786 | 4.022
2034 | 1.5432e+12 | 11.0347 | 1.7029e+13 | 0 | 2.4258 | 6.5414 |  | 1.3634e+12 | 9.6703 | 1.3185e+13 | 0 | 1.8782 | 5.0647 |  | 933412005800.2158 | 7.036 | 6.5675e+12 | 0 | 0.93555 | 2.5228 | 4.022
2035 | 1.605e+12 | 10.9243 | 1.7533e+13 | 0 | 2.8922 | 7.2119 |  | 1.402e+12 | 9.4769 | 1.3286e+13 | 0 | 2.1917 | 5.465 |  | 944738629688.0874 | 6.8298 | 6.4524e+12 | 0 | 1.0644 | 2.654 | 4.022
2036 | 1.6692e+12 | 10.8151 | 1.8052e+13 | 0 | 3.7382 | 7.9029 |  | 1.4416e+12 | 9.2874 | 1.3389e+13 | 0 | 2.7725 | 5.8613 |  | 956065253575.959 | 6.6236 | 6.3326e+12 | 0 | 1.3113 | 2.7723 | 4.022
2037 | 1.7359e+12 | 10.7069 | 1.8586e+13 | 0 | 4.6272 | 8.6148 |  | 1.4823e+12 | 9.1016 | 1.3492e+13 | 0 | 3.3589 | 6.2534 |  | 967391877463.8306 | 6.4174 | 6.2082e+12 | 0 | 1.5456 | 2.8775 | 4.022
2038 | 1.8054e+12 | 10.5998 | 1.9137e+13 | 0 | 5.5611 | 9.3477 |  | 1.5242e+12 | 8.9196 | 1.3596e+13 | 0 | 3.9509 | 6.6411 |  | 978718501351.7019 | 6.2112 | 6.0791e+12 | 0 | 1.7666 | 2.9695 | 4.022
2039 | 1.8776e+12 | 10.4939 | 1.9703e+13 | 0 | 6.5416 | 10.1019 |  | 1.5673e+12 | 8.7412 | 1.37e+13 | 0 | 4.5486 | 7.0243 |  | 990045125239.5736 | 6.0051 | 5.9453e+12 | 0 | 1.9739 | 3.0482 | 4.022
2040 | 1.9527e+12 | 10.3889 | 2.0286e+13 | 0 | 7.5704 | 10.8775 |  | 1.6117e+12 | 8.5664 | 1.3806e+13 | 0 | 5.1521 | 7.4028 |  | 1.0014e+12 | 5.7989 | 5.8068e+12 | 0 | 2.167 | 3.1136 | 4.022
2041 | 2.0308e+12 | 10.285 | 2.0887e+13 | 0 | 8.3704 | 11.6747 |  | 1.6572e+12 | 8.395 | 1.3912e+13 | 0 | 5.5754 | 7.7764 |  | 1.0127e+12 | 5.5927 | 5.6637e+12 | 0 | 2.2697 | 3.1658 | 4.022
2042 | 2.112e+12 | 10.1822 | 2.1505e+13 | 0 | 9.2076 | 12.4937 |  | 1.7041e+12 | 8.2271 | 1.402e+13 | 0 | 6.0027 | 8.145 |  | 1.024e+12 | 5.3865 | 5.5159e+12 | 0 | 2.3617 | 3.2046 | 4.022
2043 | 2.1965e+12 | 10.0804 | 2.2141e+13 | 0 | 10.0835 | 13.3345 |  | 1.7523e+12 | 8.0626 | 1.4128e+13 | 0 | 6.434 | 8.5084 |  | 1.0354e+12 | 5.1803 | 5.3635e+12 | 0 | 2.4426 | 3.2301 | 4.022
2044 | 2.2844e+12 | 9.9795 | 2.2797e+13 | 0 | 10.9995 | 14.1972 |  | 1.8018e+12 | 7.9013 | 1.4237e+13 | 0 | 6.8693 | 8.8663 |  | 1.0467e+12 | 4.9741 | 5.2063e+12 | 0 | 2.5121 | 3.2423 | 4.022
2045 | 2.3757e+12 | 9.8798 | 2.3472e+13 | 0 | 11.9571 | 15.0819 |  | 1.8528e+12 | 7.7433 | 1.4347e+13 | 0 | 7.3086 | 9.2186 |  | 1.058e+12 | 4.768 | 5.0445e+12 | 0 | 2.5698 | 3.2414 | 4.022
2046 | 2.4708e+12 | 9.781 | 2.4166e+13 | 0 | 12.776 | 15.9887 |  | 1.9052e+12 | 7.5885 | 1.4457e+13 | 0 | 7.6432 | 9.5652 |  | 1.0693e+12 | 4.5618 | 4.8781e+12 | 0 | 2.5789 | 3.2274 | 4.022
2047 | 2.5696e+12 | 9.6831 | 2.4882e+13 | 0 | 13.6299 | 16.9175 |  | 1.9591e+12 | 7.4367 | 1.4569e+13 | 0 | 7.9807 | 9.9058 |  | 1.0807e+12 | 4.3556 | 4.7069e+12 | 0 | 2.5784 | 3.2003 | 4.022
2048 | 2.6724e+12 | 9.5863 | 2.5618e+13 | 0 | 14.5202 | 17.8684 |  | 2.0145e+12 | 7.288 | 1.4682e+13 | 0 | 8.3213 | 10.2402 |  | 1.092e+12 | 4.1494 | 4.5311e+12 | 0 | 2.5682 | 3.1604 | 4.022
2049 | 2.7793e+12 | 9.4905 | 2.6377e+13 | 0 | 15.448 | 18.8411 |  | 2.0715e+12 | 7.1422 | 1.4795e+13 | 0 | 8.665 | 10.5682 |  | 1.1033e+12 | 3.9432 | 4.3506e+12 | 0 | 2.548 | 3.1077 | 4.022
2050 | 2.8904e+12 | 9.3955 | 2.7157e+13 | 0 | 16.4149 | 19.8357 |  | 2.1301e+12 | 6.9993 | 1.4909e+13 | 0 | 9.0117 | 10.8897 |  | 1.1146e+12 | 3.7371 | 4.1655e+12 | 0 | 2.5178 | 3.0425
Constants | % of total idstance flown (values from 2006) Wilkerson 2010 |  |  |  | Energy density of ethanol |  | https://www.ren21.net/gsr-2018/pages/units/units/
| % short-hau | % medium-haul | % long-haul |  | ethanol | 21.4 | MJ / l
| 0.5392 | 0.2485 | 0.2123 |  | biodiesel | 32.2 | MJ / l
|  | 0.4608 |  |  | HVO | 34.4 | MJ / l
[5 empty] | average density | 29.3333 | MJ / l
[5 empty] | Bioenegry use by sector EJ for 2019 |  | https://www.iea.org/reports/bioenergy
[5 empty] | buildings and agriculture (modern solid bioenergy) | 4.8
[5 empty] | Industry (modern solid bioenergy) | 11.2
[5 empty] | Electricity and heat (modern solid bioenergy) | 7.9
[5 empty] | Traditional use of biomass | 24.3
[5 empty] | Liquid biofuels | 4.2
[5 empty] | Biogases | 1.1
[5 empty] | Conversion losses | 10.2
[5 empty] | TOTAL | 63.7
SCENARIOS | CARBON INTENSIVE |  |  |  | REDUCED CARBON | [7 empty] | NET-ZERO
| BAU -> 100% jet-fuel |  |  |  | IATA -> 65% SAF + 13% new propulsion (EV/hydrogen) | [7 empty] | ambitious -> 100% SAF + 50% short-haul EV
| Short-, Medium- & Long-haul |  |  |  | Medium- & Long-haul |  |  |  | Short-haul |  |  |  | Medium- & Long-haul |  |  | Short-haul
| Fossil jet fuel | SAF | Electricity / hydrogen |  | Fossil jet fuel | SAF | diff Biofuels |  | Electricity / hydrogen | Fossil jet fuel | SAF |  | Fossil jet fuel | SAF |  | Electricity / hydrogen | Fossil jet fuel | SAF
2022 | 1 | 0 | 0 |  | 1 | 0 | 0.0066667 |  | 0 | 1 | 0 |  | 1 | 0 |  | 0 | 1 | 0
2023 | 1 | 0 | 0 |  | 0.99333 | 0.0066667 |  |  | 0 | 0.99333 | 0.0066667 |  | 0.96429 | 0.035714 |  | 0 | 0.96429 | 0.035714
2024 | 1 | 0 | 0 |  | 0.98667 | 0.013333 |  |  | 0 | 0.98667 | 0.013333 |  | 0.92857 | 0.071429 |  | 0 | 0.92857 | 0.071429
2025 | 1 | 0 | 0 |  | 0.98 | 0.02 | 0.0064 |  | 0.005 | 0.9751 | 0.0199 |  | 0.89286 | 0.10714 |  | 0.019231 | 0.87569 | 0.10508
2026 | 1 | 0 | 0 |  | 0.9736 | 0.0264 |  |  | 0.01 | 0.96386 | 0.026136 |  | 0.85714 | 0.14286 |  | 0.038462 | 0.82418 | 0.13736
2027 | 1 | 0 | 0 |  | 0.9672 | 0.0328 |  |  | 0.015 | 0.95269 | 0.032308 |  | 0.82143 | 0.17857 |  | 0.057692 | 0.77404 | 0.16827
2028 | 1 | 0 | 0 |  | 0.9608 | 0.0392 |  |  | 0.02 | 0.94158 | 0.038416 |  | 0.78571 | 0.21429 |  | 0.076923 | 0.72527 | 0.1978
2029 | 1 | 0 | 0 |  | 0.9544 | 0.0456 |  |  | 0.025 | 0.93054 | 0.04446 |  | 0.75 | 0.25 |  | 0.096154 | 0.67788 | 0.22596
2030 | 1 | 0 | 0 |  | 0.948 | 0.052 | 0.0236 |  | 0.03 | 0.91956 | 0.05044 |  | 0.71429 | 0.28571 |  | 0.11538 | 0.63187 | 0.25275
2031 | 1 | 0 | 0 |  | 0.9244 | 0.0756 |  |  | 0.035 | 0.89205 | 0.072954 |  | 0.67857 | 0.32143 |  | 0.13462 | 0.58723 | 0.27816
2032 | 1 | 0 | 0 |  | 0.9008 | 0.0992 |  |  | 0.04 | 0.86477 | 0.095232 |  | 0.64286 | 0.35714 |  | 0.15385 | 0.54396 | 0.3022
2033 | 1 | 0 | 0 |  | 0.8772 | 0.1228 |  |  | 0.045 | 0.83773 | 0.11727 |  | 0.60714 | 0.39286 |  | 0.17308 | 0.50206 | 0.32486
2034 | 1 | 0 | 0 |  | 0.8536 | 0.1464 |  |  | 0.05 | 0.81092 | 0.13908 |  | 0.57143 | 0.42857 |  | 0.19231 | 0.46154 | 0.34615
2035 | 1 | 0 | 0 |  | 0.83 | 0.17 | 0.044 |  | 0.055 | 0.78435 | 0.16065 |  | 0.53571 | 0.46429 |  | 0.21154 | 0.42239 | 0.36607
2036 | 1 | 0 | 0 |  | 0.786 | 0.214 |  |  | 0.06 | 0.73884 | 0.20116 |  | 0.5 | 0.5 |  | 0.23077 | 0.38462 | 0.38462
2037 | 1 | 0 | 0 |  | 0.742 | 0.258 |  |  | 0.065 | 0.69377 | 0.24123 |  | 0.46429 | 0.53571 |  | 0.25 | 0.34821 | 0.40179
2038 | 1 | 0 | 0 |  | 0.698 | 0.302 |  |  | 0.07 | 0.64914 | 0.28086 |  | 0.42857 | 0.57143 |  | 0.26923 | 0.31319 | 0.41758
2039 | 1 | 0 | 0 |  | 0.654 | 0.346 |  |  | 0.075 | 0.60495 | 0.32005 |  | 0.39286 | 0.60714 |  | 0.28846 | 0.27953 | 0.43201
2040 | 1 | 0 | 0 |  | 0.61 | 0.39 | 0.03 |  | 0.08 | 0.5612 | 0.3588 |  | 0.35714 | 0.64286 |  | 0.30769 | 0.24725 | 0.44505
2041 | 1 | 0 | 0 |  | 0.58 | 0.42 |  |  | 0.085 | 0.5307 | 0.3843 |  | 0.32143 | 0.67857 |  | 0.32692 | 0.21635 | 0.45673
2042 | 1 | 0 | 0 |  | 0.55 | 0.45 |  |  | 0.09 | 0.5005 | 0.4095 |  | 0.28571 | 0.71429 |  | 0.34615 | 0.18681 | 0.46703
2043 | 1 | 0 | 0 |  | 0.52 | 0.48 |  |  | 0.095 | 0.4706 | 0.4344 |  | 0.25 | 0.75 |  | 0.36538 | 0.15865 | 0.47596
2044 | 1 | 0 | 0 |  | 0.49 | 0.51 |  |  | 0.1 | 0.441 | 0.459 |  | 0.21429 | 0.78571 |  | 0.38462 | 0.13187 | 0.48352
2045 | 1 | 0 | 0 |  | 0.46 | 0.54 | 0.022 |  | 0.105 | 0.4117 | 0.4833 |  | 0.17857 | 0.82143 |  | 0.40385 | 0.10646 | 0.4897
2046 | 1 | 0 | 0 |  | 0.438 | 0.562 |  |  | 0.11 | 0.38982 | 0.50018 |  | 0.14286 | 0.85714 |  | 0.42308 | 0.082418 | 0.49451
2047 | 1 | 0 | 0 |  | 0.416 | 0.584 |  |  | 0.115 | 0.36816 | 0.51684 |  | 0.10714 | 0.89286 |  | 0.44231 | 0.059753 | 0.49794
2048 | 1 | 0 | 0 |  | 0.394 | 0.606 |  |  | 0.12 | 0.34672 | 0.53328 |  | 0.071429 | 0.92857 |  | 0.46154 | 0.038462 | 0.5
2049 | 1 | 0 | 0 |  | 0.372 | 0.628 |  |  | 0.125 | 0.3255 | 0.5495 |  | 0.035714 | 0.96429 |  | 0.48077 | 0.018544 | 0.50069
2050 | 1 | 0 | 0 |  | 0.35 | 0.65 |  |  | 0.13 | 0.3045 | 0.5655 |  | 0 | 1 |  | 0.5 | 0 | 0.5

## Fig4_SAF_costs
Synthetic Fuels
Synfuel cost was based on the mass balance. Below are the used cost equations.
CH2 = (Hydrogen unit cost x 0.4 + CO2 unit cost x 3.14 ) / conversion eff (0.8).
1. Here is the cost per liter | [11 empty] | per kg of fuel |  | per liter of fuel |  |  |  |  | Cost of removing that carbon in $ per ton
|  | H cost ($/kg H2) | [8 empty] | Multipliers | total GHG in kg | total non-CO2s in kg | total non-CO2s in kg |  |  | Multipliers | total non-CO2s in kg | 0 | 100 | 200 | 300 | 400 | 500 | 600 | 700
|  | 0 | 1 | 2 | 3 | 4 | 5 | 6 | 7 |  | 1 | 3.16 | 0 | 0 |  |  | 1 | 0 | 0 | 0 | 0 | 0 | 0 | 0 | 0 | 0
Carbon cost ($/kg CO2) | 0 | 0 | 0.4 | 0.8 | 1.2 | 1.6 | 2 | 2.4 | 2.8 |  | 1.5 | 4.74 | 1.58 | 1.264 |  |  | 1.5 | 1.264 | 0 | 0.1264 | 0.2528 | 0.3792 | 0.5056 | 0.632 | 0.7584 | 0.8848
| 0.1 | 0.314 | 0.714 | 1.114 | 1.514 | 1.914 | 2.314 | 2.714 | 3.114 |  | 2 | 6.32 | 3.16 | 2.528 |  |  | 2 | 2.528 | 0 | 0.2528 | 0.5056 | 0.7584 | 1.0112 | 1.264 | 1.5168 | 1.7696
| 0.2 | 0.628 | 1.028 | 1.428 | 1.828 | 2.228 | 2.628 | 3.028 | 3.428 |  | 2.5 | 7.9 | 4.74 | 3.792 |  |  | 2.5 | 3.792 | 0 | 0.3792 | 0.7584 | 1.1376 | 1.5168 | 1.896 | 2.2752 | 2.6544
| 0.3 | 0.942 | 1.342 | 1.742 | 2.142 | 2.542 | 2.942 | 3.342 | 3.742 |  | 3 | 9.48 | 6.32 | 5.056 |  |  | 3 | 5.056 | 0 | 0.5056 | 1.0112 | 1.5168 | 2.0224 | 2.528 | 3.0336 | 3.5392
| 0.4 | 1.256 | 1.656 | 2.056 | 2.456 | 2.856 | 3.256 | 3.656 | 4.056 |  | 3.5 | 11.06 | 7.9 | 6.32 |  |  | 3.5 | 6.32 | 0 | 0.632 | 1.264 | 1.896 | 2.528 | 3.16 | 3.792 | 4.424
| 0.5 | 1.57 | 1.97 | 2.37 | 2.77 | 3.17 | 3.57 | 3.97 | 4.37 |  | 4 | 12.64 | 9.48 | 7.584 |  |  | 4 | 7.584 | 0 | 0.7584 | 1.5168 | 2.2752 | 3.0336 | 3.792 | 4.5504 | 5.3088
| 0.6 | 1.884 | 2.284 | 2.684 | 3.084 | 3.484 | 3.884 | 4.284 | 4.684 |  | 4.5 | 14.22 | 11.06 | 8.848 |  |  | 4.5 | 8.848 | 0 | 0.8848 | 1.7696 | 2.6544 | 3.5392 | 4.424 | 5.3088 | 6.1936
| 0.7 | 2.198 | 2.598 | 2.998 | 3.398 | 3.798 | 4.198 | 4.598 | 4.998
|  | * Note: here we want x and y axes in USD/kg, but the cell value in USD/liter | [16 empty] | 1 | 1.5 | 2 | 2.5 | 3 | 3.5 | 4 | 4.5 | Multipliers
[19 empty] | 0 | 1.264 | 2.528 | 3.792 | 5.056 | 6.32 | 7.584 | 8.848 | total non'CO2
[17 empty] | Cost of removing that carbon in $ per ton | 0 | 0 | 0 | 0 | 0 | 0 | 0 | 0 | 0
2. Here is the synhetic fuel cost after adding the cost of removing the carbon equivalent of non-CO2 emissions of burning 1 liter, assuming multiplier of 1.7 (GWP100) and CO2 cost of 700 | [11 empty] | per kg of fuel |  | per liter of fuel |  |  |  | 100 | 0 | 0.1264 | 0.2528 | 0.3792 | 0.5056 | 0.632 | 0.7584 | 0.8848
Synfuel | [10 empty] | Multipliers | total GHG in kg | total non-CO2s in kg | total non-CO2s in kg |  |  |  | 200 | 0 | 0.2528 | 0.5056 | 0.7584 | 1.0112 | 1.264 | 1.5168 | 1.7696
|  | H cost ($/kg H2) | [8 empty] | 1.7 | 5.372 | 2.212 | 1.7696 | kg CO2 |  |  | 300 | 0 | 0.3792 | 0.7584 | 1.1376 | 1.5168 | 1.896 | 2.2752 | 2.6544
|  | 0 | 1 | 2 | 3 | 4 | 5 | 6 | 7 | [8 empty] | 400 | 0 | 0.5056 | 1.0112 | 1.5168 | 2.0224 | 2.528 | 3.0336 | 3.5392
Carbon cost ($/kg CO2) | 0 | 0.61936 | 1.0194 | 1.4194 | 1.8194 | 2.2194 | 2.6194 | 3.0194 | 3.4194 |  | Cost of CO2 removal |  | = | 350 | $/tCO2 |  |  | 500 | 0 | 0.632 | 1.264 | 1.896 | 2.528 | 3.16 | 3.792 | 4.424
| 0.1 | 0.93336 | 1.3334 | 1.7334 | 2.1334 | 2.5334 | 2.9334 | 3.3334 | 3.7334 |  | Cost of offsetting non-CO2s |  | = | 0.61936 |  |  |  | 600 | 0 | 0.7584 | 1.5168 | 2.2752 | 3.0336 | 3.792 | 4.5504 | 5.3088
| 0.2 | 1.2474 | 1.6474 | 2.0474 | 2.4474 | 2.8474 | 3.2474 | 3.6474 | 4.0474 | [8 empty] | 700 | 0 | 0.8848 | 1.7696 | 2.6544 | 3.5392 | 4.424 | 5.3088 | 6.1936
| 0.3 | 1.5614 | 1.9614 | 2.3614 | 2.7614 | 3.1614 | 3.5614 | 3.9614 | 4.3614
| 0.4 | 1.8754 | 2.2754 | 2.6754 | 3.0754 | 3.4754 | 3.8754 | 4.2754 | 4.6754
| 0.5 | 2.1894 | 2.5894 | 2.9894 | 3.3894 | 3.7894 | 4.1894 | 4.5894 | 4.9894
| 0.6 | 2.5034 | 2.9034 | 3.3034 | 3.7034 | 4.1034 | 4.5034 | 4.9034 | 5.3034
| 0.7 | 2.8174 | 3.2174 | 3.6174 | 4.0174 | 4.4174 | 4.8174 | 5.2174 | 5.6174
HEFA
Equation : CAPEX – 4.3 USD/GJ biofuel (0.17 USD/kg biomass), OPEX - 8.6 USD/GJ biofuel (0.34 USD/kg biomass)
Cost = (0.17 + 0.34 + Feedstock cost ) * Y (Inversed efficiency)
1. Here is the cost per liter | [12 empty] | per kg of fuel |  | per liter of fuel | [5 empty] | Cost of removing that carbon in $ per ton
|  | conversion efficiency (kg biomass / kg fuel)* | [9 empty] | Multipliers | total GHG in kg | total non-CO2s in kg | total non-CO2s in kg |  |  |  | Multipliers | total non-CO2s in kg | 0 | 50 | 100 | 150 | 200 | 250 | 300 | 350 | 400 | 450
|  | 0 | 1 | 2 | 3 | 4 | 5 | 6 | 7 | 8 |  | 1.5 | 4.74 | 1.58 | 1.3904 |  |  |  | 1.5 | 1.3904 | 0 | 0.06952 | 0.13904 | 0.20856 | 0.27808 | 0.3476 | 0.41712 | 0.48664 | 0.55616 | 0.62568
cost of delivered biomass ($/kg of biomass) | 0 | 0 | 0.4488 | 0.8976 | 1.3464 | 1.7952 | 2.244 | 2.6928 | 3.1416 | 3.5904 |  | 1.8889 | 5.9689 | 2.8089 | 2.4718 |  |  |  | 1.8889 | 2.4718 | 0 | 0.12359 | 0.24718 | 0.37077 | 0.49436 | 0.61796 | 0.74155 | 0.86514 | 0.98873 | 1.1123
| 0.1 | 0 | 0.5368 | 1.0736 | 1.6104 | 2.1472 | 2.684 | 3.2208 | 3.7576 | 4.2944 |  | 2.2778 | 7.1978 | 4.0378 | 3.5532 |  |  |  | 2.2778 | 3.5532 | 0 | 0.17766 | 0.35532 | 0.53299 | 0.71065 | 0.88831 | 1.066 | 1.2436 | 1.4213 | 1.599
| 0.2 | 0 | 0.6248 | 1.2496 | 1.8744 | 2.4992 | 3.124 | 3.7488 | 4.3736 | 4.9984 |  | 2.6667 | 8.4267 | 5.2667 | 4.6347 |  |  |  | 2.6667 | 4.6347 | 0 | 0.23173 | 0.46347 | 0.6952 | 0.92693 | 1.1587 | 1.3904 | 1.6221 | 1.8539 | 2.0856
| 0.3 | 0 | 0.7128 | 1.4256 | 2.1384 | 2.8512 | 3.564 | 4.2768 | 4.9896 | 5.7024 |  | 3.0556 | 9.6556 | 6.4956 | 5.7161 |  |  |  | 3.0556 | 5.7161 | 0 | 0.2858 | 0.57161 | 0.85741 | 1.1432 | 1.429 | 1.7148 | 2.0006 | 2.2864 | 2.5722
| 0.4 | 0 | 0.8008 | 1.6016 | 2.4024 | 3.2032 | 4.004 | 4.8048 | 5.6056 | 6.4064 |  | 3.4444 | 10.8844 | 7.7244 | 6.7975 |  |  |  | 3.4444 | 6.7975 | 0 | 0.33988 | 0.67975 | 1.0196 | 1.3595 | 1.6994 | 2.0393 | 2.3791 | 2.719 | 3.0589
| 0.5 | 0 | 0.8888 | 1.7776 | 2.6664 | 3.5552 | 4.444 | 5.3328 | 6.2216 | 7.1104 |  | 3.8333 | 12.1133 | 8.9533 | 7.8789 |  |  |  | 3.8333 | 7.8789 | 0 | 0.39395 | 0.78789 | 1.1818 | 1.5758 | 1.9697 | 2.3637 | 2.7576 | 3.1516 | 3.5455
| 0.6 | 0 | 0.9768 | 1.9536 | 2.9304 | 3.9072 | 4.884 | 5.8608 | 6.8376 | 7.8144 |  | 4.2222 | 13.3422 | 10.1822 | 8.9604 |  |  |  | 4.2222 | 8.9604 | 0 | 0.44802 | 0.89604 | 1.3441 | 1.7921 | 2.2401 | 2.6881 | 3.1361 | 3.5841 | 4.0322
| 0.7 | 0 | 1.0648 | 2.1296 | 3.1944 | 4.2592 | 5.324 | 6.3888 | 7.4536 | 8.5184 |  | 4.6111 | 14.5711 | 11.4111 | 10.0418 |  |  |  | 4.6111 | 10.0418 | 0 | 0.50209 | 1.0042 | 1.5063 | 2.0084 | 2.5104 | 3.0125 | 3.5146 | 4.0167 | 4.5188
| 0.8 | 0 | 1.1528 | 2.3056 | 3.4584 | 4.6112 | 5.764 | 6.9168 | 8.0696 | 9.2224 |  | 5 | 15.8 | 12.64 | 11.1232 |  |  |  | 5 | 11.1232 | 0 | 0.55616 | 1.1123 | 1.6685 | 2.2246 | 2.7808 | 3.337 | 3.8931 | 4.4493 | 5.0054
| 0.9 | 0 | 1.2408 | 2.4816 | 3.7224 | 4.9632 | 6.204 | 7.4448 | 8.6856 | 9.9264
* multiplying at the end by density from biodiesel
2. Here is the HEFA fuel cost after adding the cost of removing the carbon equivalent of non-CO2 emissions of burning 1 liter, assuming multiplier of 1.7 (GWP100) and CO2 cost of 700 | [12 empty] | per kg of fuel |  | per liter of fuel
HEFA | [11 empty] | Multipliers | total GHG in kg | total non-CO2s in kg | total non-CO2s in kg | bar: conversion efficiency (kg biomass / kg fuel)* 0 to conversion efficiency (kg biomass / kg fuel)* 7
|  | conversion efficiency (kg biomass / kg fuel)* 0: conversion efficiency (kg biomass / kg fuel)* |  | 1.7 | 5.372 | 2.212 | 1.9466 | kg CO2
|  | 0 | 1 | 2 | 3 | 4 | 5 | 6 | 7
cost of delivered biomass ($/kg of biomass) | 0 | 0.6813 | 1.1301 | 1.5789 | 2.0277 | 2.4765 | 2.9253 | 3.3741 | 3.8229 |  |  | Cost of CO2 removal |  | = | 350 | $/tCO2
| 0.1 | 0.6813 | 1.2181 | 1.7549 | 2.2917 | 2.8285 | 3.3653 | 3.9021 | 4.4389 |  |  | Cost of offsetting non-CO2s |  | = | 0.6813
| 0.2 | 0.6813 | 1.3061 | 1.9309 | 2.5557 | 3.1805 | 3.8053 | 4.4301 | 5.0549
| 0.3 | 0.6813 | 1.3941 | 2.1069 | 2.8197 | 3.5325 | 4.2453 | 4.9581 | 5.6709
| 0.4 | 0.6813 | 1.4821 | 2.2829 | 3.0837 | 3.8845 | 4.6853 | 5.4861 | 6.2869
| 0.5 | 0.6813 | 1.5701 | 2.4589 | 3.3477 | 4.2365 | 5.1253 | 6.0141 | 6.9029
| 0.6 | 0.6813 | 1.6581 | 2.6349 | 3.6117 | 4.5885 | 5.5653 | 6.5421 | 7.5189
| 0.7 | 0.6813 | 1.7461 | 2.8109 | 3.8757 | 4.9405 | 6.0053 | 7.0701 | 8.1349
| 0.8 | 0.6813 | 1.8341 | 2.9869 | 4.1397 | 5.2925 | 6.4453 | 7.5981 | 8.7509
| 0.9 | 0.6813 | 1.9221 | 3.1629 | 4.4037 | 5.6445 | 6.8853 | 8.1261 | 9.3669
FT biojet
CAPEX – 7.6 USD/GJ biofuel (0.07 USD/kg biomass), OPEX – 13.5 USD/GJ biofuel (0.12 USD/kg biomass)
Cost = (0.07 + 0.12 + Feedstock cost ) * Y (Inversed efficiency)
1. Here is the cost per liter
Conversion efficiency (kg biomass / kg fuel)
|  | 0 | 1 | 2 | 3 | 4 | 5 | 6 | 7
cost of delivered biocmass ($/kg biomass) | 0 | 0 | 0.1672 | 0.3344 | 0.5016 | 0.6688 | 0.836 | 1.0032 | 1.1704
| 0.1 | 0 | 0.2552 | 0.5104 | 0.7656 | 1.0208 | 1.276 | 1.5312 | 1.7864
| 0.2 | 0 | 0.3432 | 0.6864 | 1.0296 | 1.3728 | 1.716 | 2.0592 | 2.4024
| 0.3 | 0 | 0.4312 | 0.8624 | 1.2936 | 1.7248 | 2.156 | 2.5872 | 3.0184
| 0.4 | 0 | 0.5192 | 1.0384 | 1.5576 | 2.0768 | 2.596 | 3.1152 | 3.6344
| 0.5 | 0 | 0.6072 | 1.2144 | 1.8216 | 2.4288 | 3.036 | 3.6432 | 4.2504
| 0.6 | 0 | 0.6952 | 1.3904 | 2.0856 | 2.7808 | 3.476 | 4.1712 | 4.8664
| 0.7 | 0 | 0.7832 | 1.5664 | 2.3496 | 3.1328 | 3.916 | 4.6992 | 5.4824
| 0.8 | 0 | 0.8712 | 1.7424 | 2.6136 | 3.4848 | 4.356 | 5.2272 | 6.0984
| 0.9 | 0 | 0.9592 | 1.9184 | 2.8776 | 3.8368 | 4.796 | 5.7552 | 6.7144
* multiplying at the end by density from biodiesel
2. Here is the HEFA fuel cost after adding the cost of removing the carbon equivalent of non-CO2 emissions of burning 1 liter, assuming multiplier of 1.7 (GWP100) and CO2 cost of 700
FT
Conversion efficiency (kg biomass / kg fuel)
|  | 0 | 1 | 2 | 3 | 4 | 5 | 6 | 7
cost of delivered biocmass ($/kg biomass) | 0 | 0.6813 | 0.8485 | 1.0157 | 1.1829 | 1.3501 | 1.5173 | 1.6845 | 1.8517
| 0.1 | 0.6813 | 0.9365 | 1.1917 | 1.4469 | 1.7021 | 1.9573 | 2.2125 | 2.4677
| 0.2 | 0.6813 | 1.0245 | 1.3677 | 1.7109 | 2.0541 | 2.3973 | 2.7405 | 3.0837
| 0.3 | 0.6813 | 1.1125 | 1.5437 | 1.9749 | 2.4061 | 2.8373 | 3.2685 | 3.6997
| 0.4 | 0.6813 | 1.2005 | 1.7197 | 2.2389 | 2.7581 | 3.2773 | 3.7965 | 4.3157
| 0.5 | 0.6813 | 1.2885 | 1.8957 | 2.5029 | 3.1101 | 3.7173 | 4.3245 | 4.9317
| 0.6 | 0.6813 | 1.3765 | 2.0717 | 2.7669 | 3.4621 | 4.1573 | 4.8525 | 5.5477
| 0.7 | 0.6813 | 1.4645 | 2.2477 | 3.0309 | 3.8141 | 4.5973 | 5.3805 | 6.1637
| 0.8 | 0.6813 | 1.5525 | 2.4237 | 3.2949 | 4.1661 | 5.0373 | 5.9085 | 6.7797
| 0.9 | 0.6813 | 1.6405 | 2.5997 | 3.5589 | 4.5181 | 5.4773 | 6.4365 | 7.3957
Here we add the table for SM figure 7
*V2: here we use different multipliers, and we do not end up adding these values to the cost of the fuel. Instead, we show only the cost of offsetting the non-CO2s of burning that fuel
| per kg of fuel | Conversion efficiency (kg biomass / kg fuel) 1: per liter of fuel; Conversion efficiency (kg biomass / kg fuel) 6: Cost of removing that carbon in $ per ton
Multipliers | total GHG in kg | total non-CO2s in kg | total non-CO2s in kg |  |  | Multipliers | total GHG in kg | 0 | 100 | 200 | 300 | 400 | 500 | 600 | 700
1 | 3.16 | 0 | 0 |  |  | 1 | 0 | 0 | 0 | 0 | 0 | 0 | 0 | 0 | 0
1.5 | 4.74 | 1.58 | 1.3904 |  |  | 1.5 | 1.3904 | 0 | 0.13904 | 0.27808 | 0.41712 | 0.55616 | 0.6952 | 0.83424 | 0.97328
2 | 6.32 | 3.16 | 2.7808 |  |  | 2 | 2.7808 | 0 | 0.27808 | 0.55616 | 0.83424 | 1.1123 | 1.3904 | 1.6685 | 1.9466
2.5 | 7.9 | 4.74 | 4.1712 |  |  | 2.5 | 4.1712 | 0 | 0.41712 | 0.83424 | 1.2514 | 1.6685 | 2.0856 | 2.5027 | 2.9198
3 | 9.48 | 6.32 | 5.5616 |  |  | 3 | 5.5616 | 0 | 0.55616 | 1.1123 | 1.6685 | 2.2246 | 2.7808 | 3.337 | 3.8931
3.5 | 11.06 | 7.9 | 6.952 |  |  | 3.5 | 6.952 | 0 | 0.6952 | 1.3904 | 2.0856 | 2.7808 | 3.476 | 4.1712 | 4.8664
4 | 12.64 | 9.48 | 8.3424 |  |  | 4 | 8.3424 | 0 | 0.83424 | 1.6685 | 2.5027 | 3.337 | 4.1712 | 5.0054 | 5.8397
Constants
Density of syntehtic fuel
0.8 | kg of jet fuel per liter
1.25 | L/kg
Density of biodiesel |  | Conversion efficiency (kg biomass / kg fuel) 0: https://www.ingentaconnect.com/content/asp/jbmb/2016/00000010/00000001/art00005;jsessionid=18j9o9jd0s73u.x-ic-live-01
0.88 | kg/L
1.1364 | L/kg
CO2 per kg of fuel | kg CO2 per kg of fuel | Conversion efficiency (kg biomass / kg fuel) 0: https://www.sciencedirect.com/science/article/pii/S1352231020305689#bib156
3.16

## Sup_fig5_regional_data
Percentage of world traffic on passenger-kilometers (domestic and internaitonal) -> Table 4 Appendix I of Annual Reports
| Europe | Africa | Middle East | Asia and Pacific | North America | Latin America and Caribbean |  | Total demand (10^9 passenger-km) | Europe | Africa | Middle East | Asia and Pacific | North America | Latin America and Caribbean
2007 | 27.6 | 2.4 | 5.3 | 26.8 | 33.8 | 4.1 |  | 4414.8 | 1218.4848 | 105.9552 | 233.9844 | 1183.1664 | 1492.2024 | 181.0068
2008 | 28.5 | 2.4 | 5.5 | 26.8 | 32.4 | 4.4 |  | 4476.4 | 1275.774 | 107.4336 | 246.202 | 1199.6752 | 1450.3536 | 196.9616
2009 | 28.1 | 2.3 | 6.7 | 27.1 | 31.4 | 4.5 |  | 4492.3 | 1262.3363 | 103.3229 | 300.9841 | 1217.4133 | 1410.5822 | 202.1535
2010 | 27.9 | 2.6 | 7.4 | 27.4 | 30.1 | 4.5 |  | 4922.634 | 1373.4149 | 127.9885 | 364.2749 | 1348.8017 | 1481.7128 | 221.5185
2011 | 27.4 | 2.3 | 7.6 | 29.6 | 28.3 | 4.9 |  | 5246.44 | 1437.5246 | 120.6681 | 398.7294 | 1552.9462 | 1484.7425 | 257.0756
2012 | 27.2 | 2.3 | 8.2 | 30.2 | 26.9 | 5.2 |  | 5527.089 | 1503.3682 | 127.123 | 453.2213 | 1669.1809 | 1486.7869 | 287.4086
2013 | 26.9 | 2.3 | 8.7 | 30.9 | 26 | 5.2 |  | 5830.675 | 1568.4516 | 134.1055 | 507.2687 | 1801.6786 | 1515.9755 | 303.1951
2014 | 27 | 2.3 | 8.9 | 31.4 | 25.2 | 5.2 |  | 6179.175 | 1668.3773 | 142.121 | 549.9466 | 1940.261 | 1557.1521 | 321.3171
2015 | 26.7 | 2.2 | 9.2 | 31.9 | 24.7 | 5.3 |  | 6642.514 | 1773.5512 | 146.1353 | 611.1113 | 2118.962 | 1640.701 | 352.0532
2016 | 26.5 | 2.1 | 9.5 | 32.9 | 23.8 | 5.2 |  | 7133.461 | 1890.3672 | 149.8027 | 677.6788 | 2346.9087 | 1697.7637 | 370.94
2017 | 26.5 | 2.1 | 9.4 | 33.9 | 23 | 5.1 |  | 7699.42 | 2040.3463 | 161.6878 | 723.7455 | 2610.1034 | 1770.8666 | 392.6704
2018 | 26.3 | 2.1 | 9.2 | 34.8 | 22.4 | 5.1 |  | 8148.1363 | 2142.9598 | 171.1109 | 749.6285 | 2835.5514 | 1825.1825 | 415.555
2019 | 26.8 | 2.1 | 9.1 | 34.7 | 22.2 | 5.1 |  | 8596.8526 | 2303.9565 | 180.5339 | 782.3136 | 2983.1078 | 1908.5013 | 438.4395
2020 | 23.5 | 2 | 8.6 | 38 | 22.5 | 5.4 |  | 2990.002 | 702.6505 | 59.8 | 257.1402 | 1136.2008 | 672.7505 | 161.4601
Change by 2019 vs 2007 | -2.899% | -12.5% | 71.7% | 29.48% | -34.32% | 24.39% |  | 94.73% | 89.08% | 70.39% | 234.3% | 152.1% | 27.9% | 142.2%
Percentage of world traffic on freight tonne-km (domestic and internaitonal)
| Europe | Africa | Middle East | Asia and Pacific | North America | Latin America and Caribbean |  | Total demand (10^9 freight ton-km) | Europe | Africa | Middle East | Asia and Pacific | North America | Latin America and Caribbean
2007 | 25.3 | 1.4 | 6.8 | 36.9 | 26.5 | 3 |  | 158.2059 | 40.0261 | 2.2149 | 10.758 | 58.378 | 41.9246 | 4.7462
2008 | 26.3 | 1.4 | 7.1 | 35.8 | 26 | 3.4 |  | 158.4879 | 41.6823 | 2.2188 | 11.2526 | 56.7387 | 41.2068 | 5.3886
2009 | 24.4 | 1.4 | 8.8 | 36.1 | 25.9 | 3.5 |  | 175.5093 | 42.8243 | 2.4571 | 15.4448 | 63.3589 | 45.4569 | 6.1428
2010 | 25.9 | 1.3 | 9.4 | 36.5 | 23.7 | 3.2 |  | 182.0256 | 47.1446 | 2.3663 | 17.1104 | 66.4394 | 43.1401 | 5.8248
2011 | 22.1 | 1.5 | 9.6 | 41.1 | 22.9 | 2.8 |  | 183.0372 | 40.4512 | 2.7456 | 17.5716 | 75.2283 | 41.9155 | 5.125
2012 | 22.7 | 1.7 | 10.9 | 39.4 | 22.5 | 2.8 |  | 175.0513 | 39.7367 | 2.9759 | 19.0806 | 68.9702 | 39.3866 | 4.9014
2013 | 22.4 | 1.7 | 12.2 | 39.9 | 21 | 2.9 |  | 175.8296 | 39.3858 | 2.9891 | 21.4512 | 70.156 | 36.9242 | 5.0991
2014 | 22.3 | 1.7 | 13.1 | 39.4 | 20.8 | 2.8 |  | 184.8311 | 41.2173 | 3.1421 | 24.2129 | 72.8235 | 38.4449 | 5.1753
2015 | 21.8 | 1.7 | 14.2 | 39.5 | 19.9 | 2.9 |  | 187.7694 | 40.9337 | 3.1921 | 26.6633 | 74.1689 | 37.3661 | 5.4453
2016 | 22.7 | 1.6 | 14.1 | 39.2 | 19.6 | 2.8 |  | 194.8983 | 44.2419 | 3.1184 | 27.4807 | 76.4001 | 38.2001 | 5.4572
2017 | 23.1 | 1.9 | 13.8 | 38.8 | 19.9 | 2.7 |  | 212.8666 | 49.1722 | 4.0445 | 29.3756 | 82.5923 | 42.3605 | 5.7474
2018 | 23.2 | 1.8 | 14.1 | 38 | 20.1 | 2.8 |  | 221.1657 | 51.3104 | 3.981 | 31.1844 | 84.043 | 44.4543 | 6.1926
2019 | 23.9 | 1.9 | 13.8 | 37.7 | 20 | 2.8 |  | 221.4958 | 52.9375 | 4.2084 | 30.5664 | 83.5039 | 44.2992 | 6.2019
2020 | 22.4 | 2 | 14.6 | 35.5 | 22.7 | 2.8 |  | 180.5308 | 40.4389 | 3.6106 | 26.3575 | 64.0884 | 40.9805 | 5.0549
[8 empty] | 40% | 32.26% | 90.01% | 184.1% | 43.04% | 5.664% | 30.67%
SOURCE | 2007 | https://www.icao.int/publications/Documents/9898_en.pdf
| 2008 | https://www.icao.int/publications/Documents/9916_en.pdf
| 2009 | https://www.icao.int/publications/Documents/9921_en.pdf
| 2010 | https://www.icao.int/publications/Documents/9952_en.pdf
| 2011 | https://www.icao.int/publications/Documents/9975_en.pdf
| 2012 | https://www.icao.int/publications/Documents/10001_en.pdf
| 2013 | https://www.icao.int/annual-report-2013/Documents/Appendix_1_en.pdf
| 2014 | https://www.icao.int/annual-report-2014/Documents/Appendix_1_en.pdf
| 2015 | https://www.icao.int/annual-report-2015/Documents/Appendix_1_en.pdf
| 2016 | https://www.icao.int/annual-report-2016/Documents/ARC_2016_Air%20Transport%20Statistics.pdf
| 2017 | https://www.icao.int/annual-report-2017/Documents/Annual.Report.2017_Air%20Transport%20Statistics.pdf
| 2018 | https://www.icao.int/annual-report-2018/Documents/Annual.Report.2018_Air%20Transport%20Statistics.pdf
| 2019 | https://www.icao.int/annual-report-2019/Documents/ARC_2019_Air%20Transport%20Statistics.pdf
| 2020 | https://www.icao.int/annual-report-2020/Documents/ARC_2020_Air%20Transport%20Statistics_final_sched.pdf
Regional emissions from the Carbon Monitor
country | year | item | emissions |  | country | year | item | emissions |  | country | year | item | emissions
Brazil | 2019 | Domestic Aviation | 10.0803 |  | Brazil | 2020 | Domestic Aviation | 6.0734 |  | Brazil | 2021 | Domestic Aviation | 8.6503
China | 2019 | Domestic Aviation | 62.4585 |  | China | 2020 | Domestic Aviation | 51.5524 |  | China | 2021 | Domestic Aviation | 57.8399
EU27 & UK | 2019 | Domestic Aviation | 16.5151 |  | EU27 & UK | 2020 | Domestic Aviation | 8.5947 |  | EU27 & UK | 2021 | Domestic Aviation | 11.2661
France | 2019 | Domestic Aviation | 2.3269 |  | France | 2020 | Domestic Aviation | 1.2929 |  | France | 2021 | Domestic Aviation | 1.7246
Germany | 2019 | Domestic Aviation | 2.1241 |  | Germany | 2020 | Domestic Aviation | 1.0188 |  | Germany | 2021 | Domestic Aviation | 0.91722
India | 2019 | Domestic Aviation | 7.1957 |  | India | 2020 | Domestic Aviation | 3.9077 |  | India | 2021 | Domestic Aviation | 5.1797
Italy | 2019 | Domestic Aviation | 1.8872 |  | Italy | 2020 | Domestic Aviation | 1.002 |  | Italy | 2021 | Domestic Aviation | 1.4691
Japan | 2019 | Domestic Aviation | 9.0139 |  | Japan | 2020 | Domestic Aviation | 6.5079 |  | Japan | 2021 | Domestic Aviation | 6.5472
ROW | 2019 | Domestic Aviation | 69.2906 |  | ROW | 2020 | Domestic Aviation | 40.6478 |  | ROW | 2021 | Domestic Aviation | 49.0425
Russia | 2019 | Domestic Aviation | 15.4215 |  | Russia | 2020 | Domestic Aviation | 13.4162 |  | Russia | 2021 | Domestic Aviation | 18.5671
Spain | 2019 | Domestic Aviation | 5.6352 |  | Spain | 2020 | Domestic Aviation | 3.0131 |  | Spain | 2021 | Domestic Aviation | 4.367
UK | 2019 | Domestic Aviation | 2.4118 |  | UK | 2020 | Domestic Aviation | 1.0387 |  | UK | 2021 | Domestic Aviation | 1.2732
US | 2019 | Domestic Aviation | 173.7267 |  | US | 2020 | Domestic Aviation | 120.9844 |  | US | 2021 | Domestic Aviation | 158.8965
Brazil | 2019 | International Aviation | 6.6143 |  | Brazil | 2020 | International Aviation | 2.7983 |  | Brazil | 2021 | International Aviation | 2.9842
China | 2019 | International Aviation | 31.439 |  | China | 2020 | International Aviation | 12.7528 |  | China | 2021 | International Aviation | 10.9957
EU27 & UK | 2019 | International Aviation | 190.897 |  | EU27 & UK | 2020 | International Aviation | 78.6303 |  | EU27 & UK | 2021 | International Aviation | 98.6592
France | 2019 | International Aviation | 20.1139 |  | France | 2020 | International Aviation | 8.8362 |  | France | 2021 | International Aviation | 11.5033
Germany | 2019 | International Aviation | 28.7923 |  | Germany | 2020 | International Aviation | 13.1032 |  | Germany | 2021 | International Aviation | 16.5138
India | 2019 | International Aviation | 12.0438 |  | India | 2020 | International Aviation | 5.5718 |  | India | 2021 | International Aviation | 6.0434
Italy | 2019 | International Aviation | 14.9859 |  | Italy | 2020 | International Aviation | 4.8483 |  | Italy | 2021 | International Aviation | 6.4678
Japan | 2019 | International Aviation | 19.5749 |  | Japan | 2020 | International Aviation | 8.7328 |  | Japan | 2021 | International Aviation | 8.3641
ROW | 2019 | International Aviation | 277.1682 |  | ROW | 2020 | International Aviation | 120.1528 |  | ROW | 2021 | International Aviation | 139.3463
Russia | 2019 | International Aviation | 13.2776 |  | Russia | 2020 | International Aviation | 5.2718 |  | Russia | 2021 | International Aviation | 7.1013
Spain | 2019 | International Aviation | 24.2547 |  | Spain | 2020 | International Aviation | 8.4508 |  | Spain | 2021 | International Aviation | 12.0158
UK | 2019 | International Aviation | 36.1356 |  | UK | 2020 | International Aviation | 14.8275 |  | UK | 2021 | International Aviation | 14.5182
US | 2019 | International Aviation | 81.6426 |  | US | 2020 | International Aviation | 44.2133 |  | US | 2021 | International Aviation | 53.9284
WORLD | 2019 | Domestic Aviation | 363.7023 |  | WORLD | 2020 | Domestic Aviation | 251.6843 |  | WORLD | 2021 | Domestic Aviation | 315.9892
WORLD | 2019 | International Aviation | 632.6573 |  | WORLD | 2020 | International Aviation | 278.1238 |  | WORLD | 2021 | International Aviation | 327.4226
| Brazil | China | France | Germany | India | Italy | Japan | ROW | Russia | Spain | UK | US | TOTAL
2019 | 16.6945 | 93.8975 | 22.4408 | 30.9164 | 19.2396 | 16.8731 | 28.5888 | 346.4588 | 28.6991 | 29.8899 | 38.5474 | 255.3692 | 927.6152
2020 | 8.8716 | 64.3052 | 10.1291 | 14.122 | 9.4794 | 5.8503 | 15.2407 | 160.8006 | 18.688 | 11.4639 | 15.8661 | 165.1977 | 500.0147
2021 | 11.6344 | 68.8357 | 13.228 | 17.431 | 11.2231 | 7.9369 | 14.9113 | 188.3888 | 25.6684 | 16.3827 | 15.7914 | 212.8249 | 604.2567
PERCENTAGES
| Brazil | China | France | Germany | India | Italy | Japan | ROW | Russia | Spain | UK | US | TOTAL
2019 | 1.8% | 10.12% | 2.419% | 3.333% | 2.074% | 1.819% | 3.082% | 37.35% | 3.094% | 3.222% | 4.156% | 27.53% | 100%
2020 | 1.774% | 12.86% | 2.026% | 2.824% | 1.896% | 1.17% | 3.048% | 32.16% | 3.737% | 2.293% | 3.173% | 33.04% | 100%
2021 | 1.925% | 11.39% | 2.189% | 2.885% | 1.857% | 1.313% | 2.468% | 31.18% | 4.248% | 2.711% | 2.613% | 35.22% | 100%
SOURCE | https://carbonmonitor.org/

## Sup_fig7_CDR_cost
Carbon sequestration cost ($/tCO2)
|  | 0 | 50 | 100 | 150 | 200 | 250 | 300 | 350
CDR Quantity (GtCO2) | 0 | 0 | 0 | 0 | 0 | 0 | 0 | 0 | 0
| 0.5 | 0 | 0.025 | 0.05 | 0.075 | 0.1 | 0.125 | 0.15 | 0.175
| 1 | 0 | 0.05 | 0.1 | 0.15 | 0.2 | 0.25 | 0.3 | 0.35
| 1.5 | 0 | 0.075 | 0.15 | 0.225 | 0.3 | 0.375 | 0.45 | 0.525
| 2 | 0 | 0.1 | 0.2 | 0.3 | 0.4 | 0.5 | 0.6 | 0.7
| 2.5 | 0 | 0.125 | 0.25 | 0.375 | 0.5 | 0.625 | 0.75 | 0.875
| 3 | 0 | 0.15 | 0.3 | 0.45 | 0.6 | 0.75 | 0.9 | 1.05
| 3.5 | 0 | 0.175 | 0.35 | 0.525 | 0.7 | 0.875 | 1.05 | 1.225
| 4 | 0 | 0.2 | 0.4 | 0.6 | 0.8 | 1 | 1.2 | 1.4
*Cost in trillion dollars
For 2019 | bar: 2 to 0.5
demand (pass-km-eq) | fuel (MJ) | MJ per pass-km-eq | kg of jet fuel per pass-km-eq | Amount of CO2 kg | Amount of non-CO2 kg | Total GHG kg |  | kg of biofuel per pass-km | liters of biofuel per pass-km-eq
1.1058e+13 | 1.3979e+13 | 1.2642 | 0.029061 | 0.091833 | 0.064283 | 0.15612 |  | 0.033267 | 0.037804
demand (ton-km-eq) | fuel(MJ) | MJ per ton km eq | kg of jet fuel per ton-km-eq | Amount of CO2 kg | Amount of non-CO2 kg | Total GHG kg |  | kg of biofuel per ton-km-eq | liters of biofuel per ton-km-eq
995212489291.2136 | 1.3979e+13 | 14.0462 | 0.3229 | 1.0204 | 0.71426 | 1.7346 |  | 0.36964 | 0.42004 | $ per passenger-km
SAF Cost in $/L
| 0: CDR removal amount in kg; 0.6: SAF amount in L |  |  | 0 | 0.21429 | 0.42857 | 0.64286 | 0.85714 | 1.0714 | 1.2857 | 1.5 | 1.7143 | 1.9286 | 2.1429 | 2.3571 | 2.5714 | 2.7857 | 3
| 0: pass-km-eq; 0.1: ton-km-eq; 0.6: pass-km-eq; 0.7: ton-km-eq | CDR Cost in $/tCO2 | 0 | 0 | -0.0081008 | -0.016202 | -0.024302 | -0.032403 | -0.040504 | -0.048605 | -0.056706 | -0.064806 | -0.072907 | -0.081008 | -0.089109 | -0.097209 | -0.10531 | -0.11341
| 0: 0.15612; 0.1: 1.7346; 0.6: 0.037804; 0.7: 0.42004 |  | 50 | 0.0078058 | -0.00029499 | -0.0083958 | -0.016497 | -0.024597 | -0.032698 | -0.040799 | -0.0489 | -0.057001 | -0.065101 | -0.073202 | -0.081303 | -0.089404 | -0.097504 | -0.10561
CDR Cost in $/tCO2 | 0 | 0 | 0 |  |  | SAF Cost in $/L | 0 | 0 | 0 |  | 100 | 0.015612 | 0.0075108 | -0.00058999 | -0.0086908 | -0.016792 | -0.024892 | -0.032993 | -0.041094 | -0.049195 | -0.057296 | -0.065396 | -0.073497 | -0.081598 | -0.089699 | -0.097799
| 50 | 0.0078058 | 0.086731 |  |  |  | 0.21429 | 0.0081008 | 0.090009 |  | 150 | 0.023417 | 0.015317 | 0.0072158 | -0.00088498 | -0.0089858 | -0.017087 | -0.025187 | -0.033288 | -0.041389 | -0.04949 | -0.057591 | -0.065691 | -0.073792 | -0.081893 | -0.089994
| 100 | 0.015612 | 0.17346 |  |  |  | 0.42857 | 0.016202 | 0.18002 |  | 200 | 0.031223 | 0.023122 | 0.015022 | 0.0069208 | -0.00118 | -0.0092808 | -0.017382 | -0.025482 | -0.033583 | -0.041684 | -0.049785 | -0.057886 | -0.065986 | -0.074087 | -0.082188
| 150 | 0.023417 | 0.26019 |  |  |  | 0.64286 | 0.024302 | 0.27003 |  | 250 | 0.039029 | 0.030928 | 0.022827 | 0.014727 | 0.0066258 | -0.001475 | -0.0095758 | -0.017677 | -0.025777 | -0.033878 | -0.041979 | -0.05008 | -0.058181 | -0.066281 | -0.074382
| 200 | 0.031223 | 0.34692 |  |  |  | 0.85714 | 0.032403 | 0.36004 |  | 300 | 0.046835 | 0.038734 | 0.030633 | 0.022532 | 0.014432 | 0.0063308 | -0.00177 | -0.0098708 | -0.017972 | -0.026072 | -0.034173 | -0.042274 | -0.050375 | -0.058475 | -0.066576
| 250 | 0.039029 | 0.43366 |  |  |  | 1.0714 | 0.040504 | 0.45004 |  | 350 | 0.054641 | 0.04654 | 0.038439 | 0.030338 | 0.022237 | 0.014137 | 0.0060358 | -0.002065 | -0.010166 | -0.018267 | -0.026367 | -0.034468 | -0.042569 | -0.05067 | -0.05877
| 300 | 0.046835 | 0.52039 |  |  |  | 1.2857 | 0.048605 | 0.54005 |  | 400 | 0.062446 | 0.054346 | 0.046245 | 0.038144 | 0.030043 | 0.021942 | 0.013842 | 0.0057408 | -0.00236 | -0.010461 | -0.018562 | -0.026662 | -0.034763 | -0.042864 | -0.050965
| 350 | 0.054641 | 0.60712 |  |  |  | 1.5 | 0.056706 | 0.63006 |  | 450 | 0.070252 | 0.062151 | 0.054051 | 0.04595 | 0.037849 | 0.029748 | 0.021647 | 0.013547 | 0.0054458 | -0.0026549 | -0.010756 | -0.018857 | -0.026957 | -0.035058 | -0.043159
| 400 | 0.062446 | 0.69385 |  |  |  | 1.7143 | 0.064806 | 0.72007 |  | 500 | 0.078058 | 0.069957 | 0.061856 | 0.053756 | 0.045655 | 0.037554 | 0.029453 | 0.021352 | 0.013252 | 0.0051508 | -0.0029499 | -0.011051 | -0.019152 | -0.027252 | -0.035353
| 450 | 0.070252 | 0.78058 |  |  |  | 1.9286 | 0.072907 | 0.81008 |  | 550 | 0.085864 | 0.077763 | 0.069662 | 0.061561 | 0.053461 | 0.04536 | 0.037259 | 0.029158 | 0.021057 | 0.012957 | 0.0048559 | -0.0032449 | -0.011346 | -0.019447 | -0.027547
| 500 | 0.078058 | 0.86731 |  |  |  | 2.1429 | 0.081008 | 0.90009 |  | 600 | 0.09367 | 0.085569 | 0.077468 | 0.069367 | 0.061266 | 0.053166 | 0.045065 | 0.036964 | 0.028863 | 0.020762 | 0.012662 | 0.0045609 | -0.0035399 | -0.011641 | -0.019742
| 550 | 0.085864 | 0.95404 |  |  |  | 2.3571 | 0.089109 | 0.9901 |  | 650 | 0.10148 | 0.093375 | 0.085274 | 0.077173 | 0.069072 | 0.060971 | 0.052871 | 0.04477 | 0.036669 | 0.028568 | 0.020467 | 0.012367 | 0.0042659 | -0.0038349 | -0.011936
| 600 | 0.09367 | 1.0408 |  |  |  | 2.5714 | 0.097209 | 1.0801 |  | 700 | 0.10928 | 0.10118 | 0.09308 | 0.084979 | 0.076878 | 0.068777 | 0.060676 | 0.052576 | 0.044475 | 0.036374 | 0.028273 | 0.020172 | 0.012072 | 0.0039709 | -0.0041299
| 650 | 0.10148 | 1.1275 |  |  |  | 2.7857 | 0.10531 | 1.1701
| 700 | 0.10928 | 1.2142 |  |  |  | 3 | 0.11341 | 1.2601
|  | $ per pass-km-eq | $ per ton-km-eq |  |  | *Jump per point | 0.21429 | $ per pass-km-eq | $ per ton-km-eq
$ per ton-km
Constants | [11 empty] | SAF Cost in $/L | bar: 2 to 0.3
43.5 | 2: MJ/kg of jet fuel; 0: https://hypertextbook.com/facts/2003/EvelynGofman.shtml |  |  | 0 | 0.21429 | 0.42857 | 0.64286 | 0.85714 | 1.0714 | 1.2857 | 1.5 | 1.7143 | 1.9286 | 2.1429 | 2.3571 | 2.5714 | 2.7857 | 3
38 | 2: MJ/kg for biodiesel; 0: https://energyeducation.ca/encyclopedia/Energy_density | CDR Cost in $/tCO2 | 0 | 0 | -0.090009 | -0.18002 | -0.27003 | -0.36004 | -0.45004 | -0.54005 | -0.63006 | -0.72007 | -0.81008 | -0.90009 | -0.9901 | -1.0801 | -1.1701 | -1.2601
26.8 | 2: MJ/kg for ethanol; 0: https://energyeducation.ca/encyclopedia/Energy_density |  | 50 | 0.086731 | -0.0032777 | -0.093286 | -0.1833 | -0.2733 | -0.36331 | -0.45332 | -0.54333 | -0.63334 | -0.72335 | -0.81336 | -0.90337 | -0.99337 | -1.0834 | -1.1734
32.4 | 2: MJ/kg average |  | 100 | 0.17346 | 0.083453 | -0.0065554 | -0.096564 | -0.18657 | -0.27658 | -0.36659 | -0.4566 | -0.54661 | -0.63662 | -0.72663 | -0.81663 | -0.90664 | -0.99665 | -1.0867
3.16 | 2: kg CO2 per kg of fuel; 0: Lee te al: https://www.sciencedirect.com/science/article/pii/S1352231020305689 |  | 150 | 0.26019 | 0.17018 | 0.080176 | -0.0098331 | -0.099842 | -0.18985 | -0.27986 | -0.36987 | -0.45988 | -0.54989 | -0.63989 | -0.7299 | -0.81991 | -0.90992 | -0.99993
1.7 | 2: Multiplier for GWP100 from Lee et al |  | 200 | 0.34692 | 0.25692 | 0.16691 | 0.076898 | -0.013111 | -0.10312 | -0.19313 | -0.28314 | -0.37315 | -0.46315 | -0.55316 | -0.64317 | -0.73318 | -0.82319 | -0.9132
0.88 | 2: kg/liter density biodiesel; 0: https://www.ingentaconnect.com/content/asp/jbmb/2016/00000010/00000001/art00005;jsessionid=18j9o9jd0s73u.x-ic-live-01 |  | 250 | 0.43366 | 0.34365 | 0.25364 | 0.16363 | 0.07362 | -0.016389 | -0.1064 | -0.19641 | -0.28641 | -0.37642 | -0.46643 | -0.55644 | -0.64645 | -0.73646 | -0.82647
[11 empty] | 300 | 0.52039 | 0.43038 | 0.34037 | 0.25036 | 0.16035 | 0.070342 | -0.019666 | -0.10968 | -0.19968 | -0.28969 | -0.3797 | -0.46971 | -0.55972 | -0.64973 | -0.73974
[11 empty] | 350 | 0.60712 | 0.51711 | 0.4271 | 0.33709 | 0.24708 | 0.15707 | 0.067065 | -0.022944 | -0.11295 | -0.20296 | -0.29297 | -0.38298 | -0.47299 | -0.563 | -0.65301
[11 empty] | 400 | 0.69385 | 0.60384 | 0.51383 | 0.42382 | 0.33381 | 0.2438 | 0.1538 | 0.063787 | -0.026222 | -0.11623 | -0.20624 | -0.29625 | -0.38626 | -0.47627 | -0.56627
[11 empty] | 450 | 0.78058 | 0.69057 | 0.60056 | 0.51055 | 0.42054 | 0.33054 | 0.24053 | 0.15052 | 0.060509 | -0.029499 | -0.11951 | -0.20952 | -0.29953 | -0.38953 | -0.47954
[11 empty] | 500 | 0.86731 | 0.7773 | 0.68729 | 0.59728 | 0.50728 | 0.41727 | 0.32726 | 0.23725 | 0.14724 | 0.057232 | -0.032777 | -0.12279 | -0.21279 | -0.3028 | -0.39281
[11 empty] | 550 | 0.95404 | 0.86403 | 0.77402 | 0.68402 | 0.59401 | 0.504 | 0.41399 | 0.32398 | 0.23397 | 0.14396 | 0.053954 | -0.036055 | -0.12606 | -0.21607 | -0.30608
[11 empty] | 600 | 1.0408 | 0.95076 | 0.86076 | 0.77075 | 0.68074 | 0.59073 | 0.50072 | 0.41071 | 0.3207 | 0.23069 | 0.14068 | 0.050676 | -0.039333 | -0.12934 | -0.21935
[11 empty] | 650 | 1.1275 | 1.0375 | 0.94749 | 0.85748 | 0.76747 | 0.67746 | 0.58745 | 0.49744 | 0.40743 | 0.31742 | 0.22742 | 0.13741 | 0.047398 | -0.04261 | -0.13262
[11 empty] | 700 | 1.2142 | 1.1242 | 1.0342 | 0.94421 | 0.8542 | 0.76419 | 0.67418 | 0.58417 | 0.49416 | 0.40416 | 0.31415 | 0.22414 | 0.13413 | 0.044121 | -0.045888

## Sup_fig8_SAF_land_exp
| Business-as-usual | [9 empty] | Industry Projections | [8 empty] | Ambitious Projections | [8 empty] | 2019 estimated land for biofuels
| total SAF needed (EJ) |  |  |  | total land in million hectares |  |  | percentage of croland 2019 |  |  | total SAF needed (EJ) |  |  | total land in million hectares |  |  | percentage of croland 2019 |  |  | total SAF needed (EJ) |  |  | total land in million hectares |  |  | percentage of croland 2019 |  |  | hectares | million hectares
Year | Carbon Intensive | Reduced Carbon | Net-zero |  | Carbon Intensive | Reduced Carbon | Net-zero | Carbon Intensive | Reduced Carbon | Net-zero | Carbon Intensive | Reduced Carbon | Net-zero | Carbon Intensive | Reduced Carbon | Net-zero | Carbon Intensive | Reduced Carbon | Net-zero | Carbon Intensive | Reduced Carbon | Net-zero | Carbon Intensive | Reduced Carbon | Net-zero | Carbon Intensive | Reduced Carbon | Net-zero | 60634134.3017 | 60.6341
2022 | 0 | 0 | 0 |  | 0 | 0 | 0 | 0% | 0% | 0% | 0 | 0 | 0 | 0 | 0 | 0 | 0% | 0% | 0% | 0 | 0 | 0 | 0 | 0 | 0 | 0% | 0% | 0% |  | 60.6341
2023 | 0 | 0.078606 | 0.4211 |  | 0 | 1.185 | 6.3484 | 0% | 0.07592% | 0.4067% | 0 | 0.076469 | 0.40966 | 0 | 1.1528 | 6.1758 | 0% | 0.07386% | 0.3957% | 0 | 0.057875 | 0.31004 | 0 | 0.8725 | 4.6741 | 0% | 0.0559% | 0.2995% |  | 60.6341
2024 | 0 | 0.16961 | 0.90861 |  | 0 | 2.5569 | 13.6978 | 0% | 0.1638% | 0.8776% | 0 | 0.16283 | 0.8723 | 0 | 2.4547 | 13.1504 | 0% | 0.1573% | 0.8425% | 0 | 0.1073 | 0.57483 | 0 | 1.6176 | 8.6659 | 0% | 0.1036% | 0.5552% |  | 60.6341
2025 | 0 | 0.26123 | 1.3887 |  | 0 | 3.9383 | 20.9356 | 0% | 0.2523% | 1.341% | 0 | 0.24546 | 1.3048 | 0 | 3.7004 | 19.6711 | 0% | 0.2371% | 1.26% | 0 | 0.14746 | 0.78391 | 0 | 2.2231 | 11.8179 | 0% | 0.1424% | 0.7571% |  | 60.6341
2026 | 0 | 0.35408 | 1.8864 |  | 0 | 5.3379 | 28.4392 | 0% | 0.342% | 1.822% | 0 | 0.32561 | 1.7348 | 0 | 4.9088 | 26.1528 | 0% | 0.3145% | 1.676% | 0 | 0.19221 | 1.024 | 0 | 2.8977 | 15.438 | 0% | 0.1856% | 0.9891% |  | 60.6341
2027 | 0 | 0.45171 | 2.4021 |  | 0 | 6.8098 | 36.2137 | 0% | 0.4363% | 2.32% | 0 | 0.40655 | 2.162 | 0 | 6.129 | 32.5935 | 0% | 0.3927% | 2.088% | 0 | 0.23563 | 1.253 | 0 | 3.5522 | 18.8904 | 0% | 0.2276% | 1.21% |  | 60.6341
2028 | 0 | 0.55431 | 2.9361 |  | 0 | 8.3566 | 44.2639 | 0% | 0.5354% | 2.836% | 0 | 0.48828 | 2.5864 | 0 | 7.3612 | 38.9911 | 0% | 0.4716% | 2.498% | 0 | 0.27764 | 1.4706 | 0 | 4.1856 | 22.1708 | 0% | 0.2682% | 1.42% |  | 60.6341
2029 | 0 | 0.66209 | 3.4887 |  | 0 | 9.9814 | 52.5946 | 0% | 0.6395% | 3.37% | 0 | 0.57081 | 3.0077 | 0 | 8.6053 | 45.3436 | 0% | 0.5513% | 2.905% | 0 | 0.31818 | 1.6765 | 0 | 4.7967 | 25.2749 | 0% | 0.3073% | 1.619% |  | 60.6341
2030 | 0 | 0.77524 | 4.0602 |  | 0 | 11.6872 | 61.2105 | 0% | 0.7488% | 3.922% | 0 | 0.65414 | 3.426 | 0 | 9.8616 | 51.6488 | 0% | 0.6318% | 3.309% | 0 | 0.35715 | 1.8705 | 0 | 5.3842 | 28.1991 | 0% | 0.345% | 1.807% |  | 60.6341
2031 | 0 | 1.1573 | 4.651 |  | 0 | 17.4465 | 70.1162 | 0% | 1.118% | 4.492% | 0 | 0.95571 | 3.8409 | 0 | 14.4079 | 57.9046 | 0% | 0.9231% | 3.71% | 0 | 0.51066 | 2.0523 | 0 | 7.6985 | 30.94 | 0% | 0.4932% | 1.982% |  | 60.6341
2032 | 0 | 1.5592 | 5.2612 |  | 0 | 23.5056 | 79.3161 | 0% | 1.506% | 5.082% | 0 | 1.2602 | 4.2525 | 0 | 18.9988 | 64.1087 | 0% | 1.217% | 4.107% | 0 | 0.65842 | 2.2218 | 0 | 9.9261 | 33.4943 | 0% | 0.6359% | 2.146% |  | 60.6341
2033 | 0 | 1.9818 | 5.8913 |  | 0 | 29.8763 | 88.8145 | 0% | 1.914% | 5.69% | 0 | 1.5677 | 4.6604 | 0 | 23.6344 | 70.2588 | 0% | 1.514% | 4.501% | 0 | 0.80015 | 2.3786 | 0 | 12.0627 | 35.8593 | 0% | 0.7728% | 2.297% |  | 60.6341
2034 | 0 | 2.4258 | 6.5414 |  | 0 | 36.571 | 98.6156 | 0% | 2.343% | 6.318% | 0 | 1.8782 | 5.0647 | 0 | 28.315 | 76.3528 | 0% | 1.814% | 4.892% | 0 | 0.93555 | 2.5228 | 0 | 14.1041 | 38.0323 | 0% | 0.9036% | 2.437% |  | 60.6341
2035 | 0 | 2.8922 | 7.2119 |  | 0 | 43.6022 | 108.7233 | 0% | 2.793% | 6.966% | 0 | 2.1917 | 5.465 | 0 | 33.0408 | 82.3882 | 0% | 2.117% | 5.278% | 0 | 1.0644 | 2.654 | 0 | 16.0461 | 40.0113 | 0% | 1.028% | 2.563% |  | 60.6341
2036 | 0 | 3.7382 | 7.9029 |  | 0 | 56.3551 | 119.1415 | 0% | 3.611% | 7.633% | 0 | 2.7725 | 5.8613 | 0 | 41.7964 | 88.3626 | 0% | 2.678% | 5.661% | 0 | 1.3113 | 2.7723 | 0 | 19.7692 | 41.7944 | 0% | 1.267% | 2.678% |  | 60.6341
2037 | 0 | 4.6272 | 8.6148 |  | 0 | 69.7584 | 129.8735 | 0% | 4.469% | 8.321% | 0 | 3.3589 | 6.2534 | 0 | 50.6368 | 94.2738 | 0% | 3.244% | 6.04% | 0 | 1.5456 | 2.8775 | 0 | 23.3004 | 43.3799 | 0% | 1.493% | 2.779% |  | 60.6341
2038 | 0 | 5.5611 | 9.3477 |  | 0 | 83.8373 | 140.9229 | 0% | 5.371% | 9.029% | 0 | 3.9509 | 6.6411 | 0 | 59.5624 | 100.119 | 0% | 3.816% | 6.414% | 0 | 1.7666 | 2.9695 | 0 | 26.6323 | 44.7665 | 0% | 1.706% | 2.868% |  | 60.6341
2039 | 0 | 6.5416 | 10.1019 |  | 0 | 98.618 | 152.2926 | 0% | 6.318% | 9.757% | 0 | 4.5486 | 7.0243 | 0 | 68.5736 | 105.896 | 0% | 4.393% | 6.784% | 0 | 1.9739 | 3.0482 | 0 | 29.7574 | 45.9535 | 0% | 1.906% | 2.944% |  | 60.6341
2040 | 0 | 7.5704 | 10.8775 |  | 0 | 114.1278 | 163.9854 | 0% | 7.312% | 10.51% | 0 | 5.1521 | 7.4028 | 0 | 77.6709 | 111.6021 | 0% | 4.976% | 7.15% | 0 | 2.167 | 3.1136 | 0 | 32.6685 | 46.94 | 0% | 2.093% | 3.007% |  | 60.6341
2041 | 0 | 8.3704 | 11.6747 |  | 0 | 126.1883 | 176.0037 | 0% | 8.085% | 11.28% | 0 | 5.5754 | 7.7764 | 0 | 84.053 | 117.2347 | 0% | 5.385% | 7.511% | 0 | 2.2697 | 3.1658 | 0 | 34.2177 | 47.7258 | 0% | 2.192% | 3.058% |  | 60.6341
2042 | 0 | 9.2076 | 12.4937 |  | 0 | 138.8104 | 188.3498 | 0% | 8.893% | 12.07% | 0 | 6.0027 | 8.145 | 0 | 90.4949 | 122.7911 | 0% | 5.798% | 7.867% | 0 | 2.3617 | 3.2046 | 0 | 35.6043 | 48.3109 | 0% | 2.281% | 3.095% |  | 60.6341
2043 | 0 | 10.0835 | 13.3345 |  | 0 | 152.0152 | 201.0253 | 0% | 9.739% | 12.88% | 0 | 6.434 | 8.5084 | 0 | 96.9968 | 128.2688 | 0% | 6.214% | 8.218% | 0 | 2.4426 | 3.2301 | 0 | 36.8235 | 48.6955 | 0% | 2.359% | 3.12% |  | 60.6341
2044 | 0 | 10.9995 | 14.1972 |  | 0 | 165.8245 | 214.0316 | 0% | 10.62% | 13.71% | 0 | 6.8693 | 8.8663 | 0 | 103.559 | 133.6648 | 0% | 6.635% | 8.564% | 0 | 2.5121 | 3.2423 | 0 | 37.8709 | 48.8803 | 0% | 2.426% | 3.132% |  | 60.6341
2045 | 0 | 11.9571 | 15.0819 |  | 0 | 180.2609 | 227.3696 | 0% | 11.55% | 14.57% | 0 | 7.3086 | 9.2186 | 0 | 110.182 | 138.9765 | 0% | 7.059% | 8.904% | 0 | 2.5698 | 3.2414 | 0 | 38.7417 | 48.8663 | 0% | 2.482% | 3.131% |  | 60.6341
2046 | 0 | 12.776 | 15.9887 |  | 0 | 192.6059 | 241.0399 | 0% | 12.34% | 15.44% | 0 | 7.6432 | 9.5652 | 0 | 115.2256 | 144.2011 | 0% | 7.382% | 9.239% | 0 | 2.5789 | 3.2274 | 0 | 38.878 | 48.6545 | 0% | 2.491% | 3.117% |  | 60.6341
2047 | 0 | 13.6299 | 16.9175 |  | 0 | 205.4794 | 255.0425 | 0% | 13.16% | 16.34% | 0 | 7.9807 | 9.9058 | 0 | 120.3147 | 149.3355 | 0% | 7.708% | 9.568% | 0 | 2.5784 | 3.2003 | 0 | 38.8708 | 48.2467 | 0% | 2.49% | 3.091% |  | 60.6341
2048 | 0 | 14.5202 | 17.8684 |  | 0 | 218.9004 | 269.3768 | 0% | 14.02% | 17.26% | 0 | 8.3213 | 10.2402 | 0 | 125.4495 | 154.3769 | 0% | 8.037% | 9.891% | 0 | 2.5682 | 3.1604 | 0 | 38.7169 | 47.6447 | 0% | 2.48% | 3.052% |  | 60.6341
2049 | 0 | 15.448 | 18.8411 |  | 0 | 232.8887 | 284.0416 | 0% | 14.92% | 18.2% | 0 | 8.665 | 10.5682 | 0 | 130.6301 | 159.3224 | 0% | 8.369% | 10.21% | 0 | 2.548 | 3.1077 | 0 | 38.4133 | 46.8506 | 0% | 2.461% | 3.002% |  | 60.6341
2050 | 0 | 16.4149 | 19.8357 |  | 0 | 247.4647 | 299.0354 | 0% | 15.85% | 19.16% | 0 | 9.0117 | 10.8897 | 0 | 135.8567 | 164.1687 | 0% | 8.704% | 10.52% | 0 | 2.5178 | 3.0425 | 0 | 37.9568 | 45.8669 | 0% | 2.432% | 2.939%
[17 empty] | Land breakdown | [8 empty] | Land breakdown
Conversions | [7 empty] | Land breakdown | [8 empty] | total cropland | 8.369% | 10.21% | [6 empty] | total cropland | 2.461% | 3.002%
Rulli et al 2016 |  | https://www.nature.com/articles/srep22521#Tab1 | [5 empty] | total cropland | 15.85% | 19.16% | [6 empty] | land for biofuels | 91.63% | 89.79% | [6 empty] | land for biofuels | 97.54% | 97%
| For year 2013 |  |  | IN HECTARES PER EJ (10^18) |  |  |  | land for biofuels | 84.15% | 80.84%
| area cultivated (10^3 ha) | biofuel energy consumed 10^3 TJ/yr |  | land in ha | biofuel in EJ | ha/EJ
bioethanol | 17684.4 | 1914.7 |  | 17684400 | 1.9147 | 9236120.5411
biodiesel | 23624.3 | 825.4 |  | 23624300 | 0.8254 | 28621637.9937
TOTAL | 41308.7 | 2740.1 |  | 41308700 | 2.7401 | 15075617.6782
2019 total cropland 1,560,853.75 1,000ha |  | 1560853750 | hectares | https://www.fao.org/faostat/en/#data/RL

## other_IEA_energy_intensity
NZE IEA | MJ/RTK equi
2019 | 10.9
2025 | 6.9
2030 | 6.1
Year |  | Percentage change
2019 | 10.9
2020 | 10.2333 | -6.116%
2021 | 9.5667 | -6.515%
2022 | 8.9 | -6.969%
2023 | 8.2333 | -7.491%
2024 | 7.5667 | -8.097%
2025 | 6.9 | -8.811% |  | 63.3%
2026 | 6.74 | -2.319%
2027 | 6.58 | -2.374%
2028 | 6.42 | -2.432%
2029 | 6.26 | -2.492%
2030 | 6.1 | -2.556% | 0.16 | 55.96%
2031 | 5.94 | -2.623%
2032 | 5.78 | -2.694%
2033 | 5.62 | -2.768%
2034 | 5.46 | -2.847%
2035 | 5.3 | -2.93%
2036 | 5.14 | -3.019%
2037 | 4.98 | -3.113%
2038 | 4.82 | -3.213%
2039 | 4.66 | -3.32%
2040 | 4.5 | -3.433%
2041 | 4.34 | -3.556%
2042 | 4.18 | -3.687%
2043 | 4.02 | -3.828%
2044 | 3.86 | -3.98%
2045 | 3.7 | -4.145%
2046 | 3.54 | -4.324%
2047 | 3.38 | -4.52%
2048 | 3.22 | -4.734%
2049 | 3.06 | -4.969%
2050 | 2.9 | -5.229%

## other_IEA_fuel_consumption
| Aviation fuels Net inland consumption (thousand barrels / day) | in m3 | TJ (10^12 J) | MJ (10^6 J) | Historical emissions (Mt CO2) | Mt CO2 / MJ | g CO2 / MJ
1990 | 3786.697 | 219787003.4036 | 7367260.3541 | 7.3673e+12 | 542.6978 | 7.3663e-11 | 73.6634
1991 | 3662.864 | 212599503.5872 | 7126335.3602 | 7.1263e+12 | 525.6208 | 7.3758e-11 | 73.7575
1992 | 3673.36 | 213208711.1334 | 7146755.9972 | 7.1468e+12 | 529.1658 | 7.4043e-11 | 74.0428
1993 | 3708.937 | 215273667.0092 | 7215973.3181 | 7.216e+12 | 533.6318 | 7.3951e-11 | 73.9515
1994 | 3877.346 | 225048441.5571 | 7543623.761 | 7.5436e+12 | 556.7077 | 7.3798e-11 | 73.7984
1995 | 3974.638 | 230695451.9028 | 7732911.5478 | 7.7329e+12 | 570.7655 | 7.381e-11 | 73.8099
1996 | 4143.306 | 240485259.297 | 8061065.8916 | 8.0611e+12 | 597.1213 | 7.4075e-11 | 74.0747
1997 | 4285.282 | 248725812.897 | 8337289.2483 | 8.3373e+12 | 616.2285 | 7.3912e-11 | 73.9123
1998 | 4381.567 | 254314375.072 | 8524617.8524 | 8.5246e+12 | 628.0091 | 7.367e-11 | 73.6701
1999 | 4533.459 | 263130471.9293 | 8820133.4191 | 8.8201e+12 | 649.1467 | 7.3598e-11 | 73.5983
2000 | 4690.388 | 272238925.7235 | 9125448.7903 | 9.1254e+12 | 674.7718 | 7.3944e-11 | 73.944
2001 | 4595.031 | 266704226.4107 | 8939925.6693 | 8.9399e+12 | 659.3967 | 7.3759e-11 | 73.7586
2002 | 4632.232 | 268863442.2956 | 9012302.5857 | 9.0123e+12 | 665.4104 | 7.3834e-11 | 73.8336
2003 | 4606.009 | 267341410.1419 | 8961284.068 | 8.9613e+12 | 661.2533 | 7.379e-11 | 73.79
2004 | 4900.119 | 284412106.7334 | 9533493.8177 | 9.5335e+12 | 703.9309 | 7.3838e-11 | 73.8377
2005 | 5115.647 | 296921756.5072 | 9952817.2781 | 9.9528e+12 | 732.0528 | 7.3552e-11 | 73.5523
2006 | 5173.801 | 300297123.8514 | 10065959.5915 | 1.0066e+13 | 740.8757 | 7.3602e-11 | 73.6021
2007 | 5314.133 | 308442256.6047 | 10338984.4414 | 1.0339e+13 | 759.7747 | 7.3486e-11 | 73.4864
2008 | 5249.551 | 304693796.072 | 10213336.0443 | 1.0213e+13 | 752.5676 | 7.3685e-11 | 73.6848
2009 | 4984.15 | 289289423.7416 | 9696981.4838 | 9.697e+12 | 712.0915 | 7.3434e-11 | 73.4343
2010 | 5254.778 | 304997180.9657 | 10223505.506 | 1.0224e+13 | 750.3906 | 7.3399e-11 | 73.3986
2011 | 5379.771 | 312252009.3601 | 10466687.3537 | 1.0467e+13 | 771.1917 | 7.3681e-11 | 73.6806
2012 | 5419.103 | 314534912.4859 | 10543210.2665 | 1.0543e+13 | 780.5938 | 7.4038e-11 | 74.0376
2013 | 5592.163 | 324579639.806 | 10879909.5263 | 1.088e+13 | 799.9358 | 7.3524e-11 | 73.5241
2014 | 5771.189 | 334970644.9673 | 11228216.0193 | 1.1228e+13 | 826.3298 | 7.3594e-11 | 73.594
2015 | 6089.471 | 353444329.8218 | 11847453.9356 | 1.1847e+13 | 871.9301 | 7.3596e-11 | 73.5964
2016 | 6355.782 | 368901520.2607 | 12365578.9591 | 1.2366e+13 | 913.155 | 7.3847e-11 | 73.8465
2017 | 6776.922 | 393345276.5511 | 13184933.67 | 1.3185e+13 | 970.6214 | 7.3616e-11 | 73.6159
2018 | 7076.455 | 410730734.2443 | 13767694.2119 | 1.3768e+13 | 1007.6152 | 7.3187e-11 | 73.1869
2019 | 7185.025 | 417032340.8844 | 13978924.0664 | 1.3979e+13 | 1027 | 7.3468e-11 | 73.4677
2020 | 4239.6545 | 246077505.9162 | 8248517.9983 | 8.2485e+12 | 606 | 7.3468e-11 | 73.4677
2021 | 5081.245 | 294925001.7396 | 9885886.0583 | 9.8859e+12 | 726.2937 | 7.3468e-11 | 73.4677
SOURCE | 1990-2019: https://stats.oecd.org/BrandedView.aspx?oecd_bv_id=enestats-data-en&doi=data-00510-en#
http://wds.iea.org/wds/pdf/WORLDBES_Documentation.pdf
WORLD_BBL.IVT Oil demand by product Oil consumption (4 flows for 9 oil product categories) (kbbl/d). Detailed definitions of each flow and product are presented in sections Flow definitions and Product definitions.
Expressed in thousand barrels/day (converted from kt using volume to mass ratios in barrels/tonne).
2020-2021: calculated based on 2019 relationship of aviation fuel consumption an aviaiton emissions
CONVERSIONS
Source: https://www150.statcan.gc.ca/n1/pub/57-601-x/2011003/appendix-appendice1-eng.htm
U.S. barrel | = | 0.15891 | m3
10^3 M3 aviation gasoline | = | 33.52 | Terajoules
m3 of petroleum | = | 704.4 | kg of aviaiton fuel